## info-Sensor-Calibration
Objective: Compare mV measurements in 3 types of pH sensors in 3 different standard pH buffer solutions to calculate sensiviity (mV/pH), higher sensivitiy is desired.
SensorType | Description
Fabric | Fabric substrate with a silver (Ag)/silver chloride (AgCl) reference electrode and graphite polyurethane (G-PU) sensitive electrode
Silver | Polymer substrate with an Ag/AgCl reference electrode and graphite polyurethane (G-PU) senstive electrode
Carbon | Polymer substrate with a carbon reference electrode and graphite polyurethane (G-PU) sensitive electrode
mV was measured for each sensor when immersed in standard buffer solutions of pH 4, pH 7, and pH 10.
Data listed in 'Sensor-Calibration' tab
Data showed in Figure 3

## Sensor-Calibration
SensorType | pH | Voltage
Fabric | 4 | 53.76
Fabric | 4 | 63.54
Fabric | 4 | 58.65
Fabric | 4 | 63.54
Fabric | 4 | 63.54
Fabric | 4 | 63.54
Fabric | 4 | 63.54
Fabric | 4 | 63.54
Fabric | 4 | 58.65
Fabric | 4 | 63.54
Fabric | 4 | 63.54
Fabric | 4 | 63.54
Fabric | 4 | 63.54
Fabric | 4 | 63.54
Fabric | 4 | 58.65
Fabric | 4 | 63.54
Fabric | 4 | 58.65
Fabric | 4 | 58.65
Fabric | 4 | 58.65
Fabric | 4 | 58.65
Fabric | 4 | 58.65
Fabric | 4 | 58.65
Fabric | 4 | 58.65
Fabric | 4 | 58.65
Fabric | 4 | 58.65
Fabric | 4 | 58.65
Fabric | 4 | 58.65
Fabric | 4 | 58.65
Fabric | 4 | 58.65
Fabric | 4 | 58.65
Fabric | 4 | 58.65
Fabric | 4 | 58.65
Fabric | 4 | 58.65
Fabric | 4 | 58.65
Fabric | 4 | 58.65
Fabric | 4 | 58.65
Fabric | 4 | 58.65
Fabric | 4 | 58.65
Fabric | 7 | 87.98
Fabric | 7 | 87.98
Fabric | 7 | 87.98
Fabric | 7 | 92.86
Fabric | 7 | 92.86
Fabric | 7 | 92.86
Fabric | 7 | 92.86
Fabric | 7 | 92.86
Fabric | 7 | 92.86
Fabric | 7 | 92.86
Fabric | 7 | 92.86
Fabric | 7 | 92.86
Fabric | 7 | 92.86
Fabric | 7 | 92.86
Fabric | 7 | 92.86
Fabric | 7 | 92.86
Fabric | 7 | 92.86
Fabric | 7 | 92.86
Fabric | 7 | 92.86
Fabric | 7 | 92.86
Fabric | 7 | 92.86
Fabric | 7 | 92.86
Fabric | 7 | 92.86
Fabric | 7 | 92.86
Fabric | 7 | 92.86
Fabric | 7 | 92.86
Fabric | 7 | 92.86
Fabric | 7 | 92.86
Fabric | 7 | 92.86
Fabric | 7 | 92.86
Fabric | 7 | 92.86
Fabric | 7 | 92.86
Fabric | 7 | 92.86
Fabric | 7 | 92.86
Fabric | 7 | 92.86
Fabric | 7 | 92.86
Fabric | 7 | 92.86
Fabric | 7 | 92.86
Fabric | 7 | 92.86
Fabric | 7 | 92.86
Fabric | 10 | 161.29
Fabric | 10 | 161.29
Fabric | 10 | 161.29
Fabric | 10 | 161.29
Fabric | 10 | 161.29
Fabric | 10 | 161.29
Fabric | 10 | 161.29
Fabric | 10 | 161.29
Fabric | 10 | 161.29
Fabric | 10 | 161.29
Fabric | 10 | 166.18
Fabric | 10 | 166.18
Fabric | 10 | 166.18
Fabric | 10 | 166.18
Fabric | 10 | 166.18
Fabric | 10 | 166.18
Fabric | 10 | 166.18
Fabric | 10 | 166.18
Fabric | 10 | 166.18
Fabric | 10 | 166.18
Fabric | 10 | 166.18
Fabric | 10 | 166.18
Fabric | 10 | 166.18
Fabric | 10 | 166.18
Fabric | 10 | 171.07
Fabric | 10 | 171.07
Fabric | 10 | 166.18
Fabric | 10 | 171.07
Fabric | 10 | 166.18
Fabric | 10 | 166.18
Fabric | 10 | 171.07
Fabric | 10 | 171.07
Fabric | 10 | 171.07
Fabric | 10 | 171.07
Fabric | 10 | 171.07
Fabric | 10 | 171.07
Fabric | 10 | 171.07
Fabric | 10 | 171.07
Fabric | 10 | 171.07
Fabric | 10 | 166.18
Fabric | 10 | 171.07
Fabric | 10 | 171.07
Fabric | 10 | 171.07
Fabric | 10 | 171.07
Fabric | 10 | 171.07
Fabric | 10 | 171.07
Fabric | 10 | 171.07
Fabric | 10 | 171.07
Fabric | 10 | 171.07
Fabric | 10 | 171.07
Fabric | 10 | 171.07
Fabric | 10 | 171.07
Silver | 4 | 14.66
Silver | 4 | 14.66
Silver | 4 | 14.66
Silver | 4 | 14.66
Silver | 4 | 14.66
Silver | 4 | 14.66
Silver | 4 | 14.66
Silver | 4 | 19.55
Silver | 4 | 14.66
Silver | 4 | 19.55
Silver | 4 | 19.55
Silver | 4 | 19.55
Silver | 4 | 19.55
Silver | 4 | 19.55
Silver | 4 | 19.55
Silver | 4 | 19.55
Silver | 4 | 19.55
Silver | 4 | 19.55
Silver | 4 | 19.55
Silver | 4 | 24.44
Silver | 4 | 19.55
Silver | 4 | 19.55
Silver | 4 | 19.55
Silver | 4 | 19.55
Silver | 4 | 19.55
Silver | 4 | 19.55
Silver | 4 | 24.44
Silver | 4 | 24.44
Silver | 4 | 24.44
Silver | 4 | 24.44
Silver | 4 | 24.44
Silver | 4 | 24.44
Silver | 4 | 24.44
Silver | 4 | 24.44
Silver | 4 | 24.44
Silver | 4 | 24.44
Silver | 4 | 24.44
Silver | 4 | 24.44
Silver | 4 | 24.44
Silver | 4 | 24.44
Silver | 4 | 24.44
Silver | 4 | 24.44
Silver | 4 | 29.33
Silver | 4 | 24.44
Silver | 4 | 29.33
Silver | 4 | 29.33
Silver | 4 | 29.33
Silver | 4 | 29.33
Silver | 4 | 29.33
Silver | 4 | 29.33
Silver | 4 | 29.33
Silver | 4 | 29.33
Silver | 4 | 29.33
Silver | 4 | 29.33
Silver | 4 | 29.33
Silver | 4 | 29.33
Silver | 4 | 29.33
Silver | 4 | 29.33
Silver | 4 | 29.33
Silver | 4 | 29.33
Silver | 4 | 29.33
Silver | 4 | 34.21
Silver | 4 | 34.21
Silver | 4 | 34.21
Silver | 4 | 34.21
Silver | 4 | 34.21
Silver | 4 | 34.21
Silver | 4 | 34.21
Silver | 4 | 34.21
Silver | 7 | 34.21
Silver | 7 | 34.21
Silver | 7 | 34.21
Silver | 7 | 29.33
Silver | 7 | 34.21
Silver | 7 | 34.21
Silver | 7 | 34.21
Silver | 7 | 34.21
Silver | 7 | 34.21
Silver | 7 | 34.21
Silver | 7 | 34.21
Silver | 7 | 34.21
Silver | 7 | 39.1
Silver | 7 | 34.21
Silver | 7 | 34.21
Silver | 7 | 34.21
Silver | 7 | 34.21
Silver | 7 | 34.21
Silver | 7 | 39.1
Silver | 7 | 39.1
Silver | 7 | 34.21
Silver | 7 | 34.21
Silver | 7 | 39.1
Silver | 7 | 39.1
Silver | 7 | 39.1
Silver | 7 | 39.1
Silver | 7 | 39.1
Silver | 7 | 39.1
Silver | 7 | 39.1
Silver | 7 | 39.1
Silver | 7 | 39.1
Silver | 7 | 39.1
Silver | 7 | 39.1
Silver | 7 | 39.1
Silver | 7 | 39.1
Silver | 7 | 39.1
Silver | 7 | 39.1
Silver | 7 | 39.1
Silver | 7 | 39.1
Silver | 7 | 39.1
Silver | 7 | 39.1
Silver | 7 | 39.1
Silver | 7 | 39.1
Silver | 7 | 39.1
Silver | 7 | 39.1
Silver | 7 | 39.1
Silver | 7 | 39.1
Silver | 7 | 39.1
Silver | 7 | 39.1
Silver | 7 | 39.1
Silver | 7 | 39.1
Silver | 7 | 39.1
Silver | 7 | 39.1
Silver | 7 | 43.99
Silver | 10 | 43.99
Silver | 10 | 43.99
Silver | 10 | 43.99
Silver | 10 | 43.99
Silver | 10 | 43.99
Silver | 10 | 43.99
Silver | 10 | 43.99
Silver | 10 | 43.99
Silver | 10 | 43.99
Silver | 10 | 43.99
Silver | 10 | 43.99
Silver | 10 | 43.99
Silver | 10 | 43.99
Silver | 10 | 43.99
Silver | 10 | 43.99
Silver | 10 | 39.1
Silver | 10 | 43.99
Silver | 10 | 43.99
Silver | 10 | 43.99
Silver | 10 | 43.99
Silver | 10 | 43.99
Silver | 10 | 43.99
Silver | 10 | 43.99
Silver | 10 | 43.99
Silver | 10 | 43.99
Silver | 10 | 43.99
Silver | 10 | 43.99
Silver | 10 | 43.99
Silver | 10 | 43.99
Silver | 10 | 43.99
Silver | 10 | 43.99
Silver | 10 | 43.99
Silver | 10 | 43.99
Silver | 10 | 43.99
Silver | 10 | 43.99
Silver | 10 | 43.99
Silver | 10 | 43.99
Silver | 10 | 43.99
Silver | 10 | 43.99
Silver | 10 | 43.99
Silver | 10 | 43.99
Silver | 10 | 43.99
Silver | 10 | 43.99
Silver | 10 | 43.99
Silver | 10 | 43.99
Silver | 10 | 43.99
Silver | 10 | 43.99
Silver | 10 | 43.99
Silver | 10 | 43.99
Silver | 10 | 43.99
Silver | 10 | 43.99
Silver | 10 | 43.99
Silver | 10 | 43.99
Silver | 10 | 43.99
Silver | 10 | 43.99
Silver | 10 | 43.99
Silver | 10 | 43.99
Silver | 10 | 39.1
Silver | 10 | 43.99
Silver | 10 | 39.1
Silver | 10 | 39.1
Silver | 10 | 43.99
Silver | 10 | 43.99
Silver | 10 | 43.99
Silver | 10 | 43.99
Carbon | 4 | 4.89
Carbon | 4 | 4.89
Carbon | 4 | 4.89
Carbon | 4 | 4.89
Carbon | 4 | 4.89
Carbon | 4 | 4.89
Carbon | 4 | 4.89
Carbon | 4 | 4.89
Carbon | 4 | 4.89
Carbon | 4 | 4.89
Carbon | 4 | 4.89
Carbon | 4 | 4.89
Carbon | 4 | 4.89
Carbon | 4 | 9.78
Carbon | 4 | 9.78
Carbon | 4 | 9.78
Carbon | 4 | 9.78
Carbon | 4 | 9.78
Carbon | 4 | 9.78
Carbon | 4 | 9.78
Carbon | 4 | 9.78
Carbon | 4 | 9.78
Carbon | 4 | 9.78
Carbon | 4 | 9.78
Carbon | 4 | 9.78
Carbon | 4 | 9.78
Carbon | 4 | 14.66
Carbon | 4 | 9.78
Carbon | 4 | 14.66
Carbon | 4 | 14.66
Carbon | 4 | 14.66
Carbon | 4 | 14.66
Carbon | 4 | 14.66
Carbon | 4 | 14.66
Carbon | 4 | 14.66
Carbon | 4 | 14.66
Carbon | 4 | 19.55
Carbon | 4 | 19.55
Carbon | 4 | 19.55
Carbon | 4 | 14.66
Carbon | 4 | 19.55
Carbon | 4 | 19.55
Carbon | 4 | 19.55
Carbon | 4 | 19.55
Carbon | 4 | 19.55
Carbon | 4 | 19.55
Carbon | 4 | 14.66
Carbon | 4 | 19.55
Carbon | 4 | 19.55
Carbon | 4 | 19.55
Carbon | 4 | 19.55
Carbon | 4 | 19.55
Carbon | 4 | 19.55
Carbon | 4 | 19.55
Carbon | 4 | 19.55
Carbon | 4 | 19.55
Carbon | 4 | 19.55
Carbon | 4 | 19.55
Carbon | 4 | 19.55
Carbon | 4 | 19.55
Carbon | 4 | 19.55
Carbon | 4 | 19.55
Carbon | 4 | 19.55
Carbon | 4 | 19.55
Carbon | 4 | 19.55
Carbon | 4 | 19.55
Carbon | 4 | 19.55
Carbon | 4 | 19.55
Carbon | 4 | 19.55
Carbon | 4 | 19.55
Carbon | 4 | 19.55
Carbon | 4 | 24.44
Carbon | 4 | 19.55
Carbon | 4 | 24.44
Carbon | 4 | 24.44
Carbon | 4 | 24.44
Carbon | 4 | 24.44
Carbon | 4 | 24.44
Carbon | 4 | 24.44
Carbon | 4 | 29.33
Carbon | 4 | 29.33
Carbon | 4 | 29.33
Carbon | 4 | 29.33
Carbon | 4 | 29.33
Carbon | 4 | 29.33
Carbon | 4 | 29.33
Carbon | 4 | 29.33
Carbon | 4 | 29.33
Carbon | 4 | 34.21
Carbon | 4 | 34.21
Carbon | 4 | 29.33
Carbon | 4 | 29.33
Carbon | 4 | 29.33
Carbon | 4 | 29.33
Carbon | 4 | 29.33
Carbon | 4 | 29.33
Carbon | 4 | 29.33
Carbon | 4 | 29.33
Carbon | 4 | 29.33
Carbon | 4 | 29.33
Carbon | 4 | 29.33
Carbon | 4 | 29.33
Carbon | 4 | 29.33
Carbon | 4 | 29.33
Carbon | 4 | 29.33
Carbon | 4 | 29.33
Carbon | 4 | 29.33
Carbon | 4 | 29.33
Carbon | 4 | 29.33
Carbon | 4 | 24.44
Carbon | 4 | 29.33
Carbon | 4 | 29.33
Carbon | 4 | 29.33
Carbon | 4 | 29.33
Carbon | 4 | 29.33
Carbon | 4 | 24.44
Carbon | 4 | 29.33
Carbon | 4 | 29.33
Carbon | 4 | 29.33
Carbon | 4 | 29.33
Carbon | 4 | 29.33
Carbon | 4 | 29.33
Carbon | 4 | 29.33
Carbon | 4 | 29.33
Carbon | 4 | 29.33
Carbon | 4 | 29.33
Carbon | 4 | 29.33
Carbon | 4 | 24.44
Carbon | 4 | 29.33
Carbon | 4 | 29.33
Carbon | 4 | 29.33
Carbon | 4 | 24.44
Carbon | 4 | 24.44
Carbon | 4 | 24.44
Carbon | 4 | 24.44
Carbon | 4 | 24.44
Carbon | 4 | 24.44
Carbon | 4 | 24.44
Carbon | 7 | 117.3
Carbon | 7 | 122.19
Carbon | 7 | 127.08
Carbon | 7 | 122.19
Carbon | 7 | 127.08
Carbon | 7 | 127.08
Carbon | 7 | 127.08
Carbon | 7 | 127.08
Carbon | 7 | 127.08
Carbon | 7 | 127.08
Carbon | 7 | 127.08
Carbon | 7 | 127.08
Carbon | 7 | 127.08
Carbon | 7 | 117.3
Carbon | 7 | 112.41
Carbon | 7 | 112.41
Carbon | 7 | 117.3
Carbon | 7 | 117.3
Carbon | 7 | 117.3
Carbon | 7 | 117.3
Carbon | 7 | 122.19
Carbon | 7 | 117.3
Carbon | 7 | 122.19
Carbon | 7 | 122.19
Carbon | 7 | 122.19
Carbon | 7 | 122.19
Carbon | 7 | 122.19
Carbon | 7 | 122.19
Carbon | 7 | 122.19
Carbon | 7 | 122.19
Carbon | 7 | 122.19
Carbon | 7 | 122.19
Carbon | 7 | 122.19
Carbon | 7 | 122.19
Carbon | 7 | 127.08
Carbon | 7 | 127.08
Carbon | 7 | 122.19
Carbon | 7 | 127.08
Carbon | 7 | 122.19
Carbon | 7 | 127.08
Carbon | 7 | 127.08
Carbon | 7 | 127.08
Carbon | 7 | 127.08
Carbon | 7 | 127.08
Carbon | 7 | 127.08
Carbon | 7 | 127.08
Carbon | 7 | 127.08
Carbon | 7 | 127.08
Carbon | 7 | 127.08
Carbon | 7 | 127.08
Carbon | 7 | 127.08
Carbon | 7 | 122.19
Carbon | 7 | 112.41
Carbon | 7 | 112.41
Carbon | 7 | 107.53
Carbon | 7 | 97.75
Carbon | 7 | 97.75
Carbon | 7 | 97.75
Carbon | 7 | 102.64
Carbon | 7 | 112.41
Carbon | 7 | 117.3
Carbon | 7 | 117.3
Carbon | 7 | 117.3
Carbon | 7 | 117.3
Carbon | 7 | 117.3
Carbon | 7 | 117.3
Carbon | 7 | 117.3
Carbon | 7 | 117.3
Carbon | 7 | 117.3
Carbon | 10 | 210.17
Carbon | 10 | 210.17
Carbon | 10 | 215.05
Carbon | 10 | 215.05
Carbon | 10 | 224.83
Carbon | 10 | 224.83
Carbon | 10 | 224.83
Carbon | 10 | 229.72
Carbon | 10 | 229.72
Carbon | 10 | 229.72
Carbon | 10 | 229.72
Carbon | 10 | 229.72
Carbon | 10 | 234.6
Carbon | 10 | 234.6
Carbon | 10 | 234.6
Carbon | 10 | 234.6
Carbon | 10 | 234.6
Carbon | 10 | 234.6
Carbon | 10 | 234.6
Carbon | 10 | 234.6
Carbon | 10 | 234.6
Carbon | 10 | 239.49
Carbon | 10 | 234.6
Carbon | 10 | 234.6
Carbon | 10 | 234.6
Carbon | 10 | 234.6
Carbon | 10 | 229.72
Carbon | 10 | 229.72
Carbon | 10 | 229.72
Carbon | 10 | 229.72
Carbon | 10 | 229.72
Carbon | 10 | 229.72
Carbon | 10 | 229.72
Carbon | 10 | 229.72
Carbon | 10 | 229.72
Carbon | 10 | 229.72
Carbon | 10 | 229.72
Carbon | 10 | 229.72
Carbon | 10 | 234.6
Carbon | 10 | 234.6
Carbon | 10 | 234.6
Carbon | 10 | 234.6
Carbon | 10 | 234.6
Carbon | 10 | 234.6
Carbon | 10 | 239.49
Carbon | 10 | 234.6
Carbon | 10 | 234.6
Carbon | 10 | 234.6
Carbon | 10 | 234.6
Carbon | 10 | 234.6
Carbon | 10 | 234.6
Carbon | 10 | 234.6
Carbon | 10 | 234.6
Carbon | 10 | 234.6
Carbon | 10 | 234.6
Carbon | 10 | 234.6
Carbon | 10 | 239.49
Carbon | 10 | 234.6
Carbon | 10 | 234.6
Carbon | 10 | 234.6
Carbon | 10 | 234.6
Carbon | 10 | 234.6
Carbon | 10 | 234.6
Carbon | 10 | 234.6
Carbon | 10 | 234.6
Carbon | 10 | 234.6
Carbon | 10 | 234.6
Carbon | 10 | 234.6
Carbon | 10 | 234.6
Carbon | 10 | 234.6
Carbon | 10 | 234.6
Carbon | 10 | 234.6
Carbon | 10 | 234.6
Carbon | 10 | 234.6
Carbon | 10 | 234.6
Carbon | 10 | 234.6
Carbon | 10 | 234.6
Carbon | 10 | 234.6
Carbon | 10 | 234.6
Carbon | 10 | 234.6
Carbon | 10 | 234.6
Carbon | 10 | 234.6
Carbon | 10 | 234.6
Carbon | 10 | 234.6
Carbon | 10 | 234.6
Carbon | 10 | 239.49
Carbon | 10 | 234.6
Carbon | 10 | 234.6
Carbon | 10 | 234.6
Carbon | 10 | 234.6
Carbon | 10 | 234.6
Carbon | 10 | 234.6
Carbon | 10 | 234.6
Carbon | 10 | 234.6
Carbon | 10 | 234.6
Carbon | 10 | 234.6
Carbon | 10 | 234.6
Carbon | 10 | 234.6
Carbon | 10 | 234.6
Carbon | 10 | 234.6
Carbon | 10 | 234.6
Carbon | 10 | 234.6
Carbon | 10 | 234.6

## Info-Sensor-leafmV
Objective: Use carbon sensor 1 to measure leaf surface mV pre and post treatment, then covert mV to pH to compare to the manual pH approach.
Approach Overview:
8 common bean cultivars (WM-12, WM-1, G122, Eldorado, Beryl, ICA Bunsi, Othello, Montrose)
4 blocks
Blocks 1, 2,3 were inoculated with Ss (n = 9, nine separate leaves)
Block 4 was wounded (n = 3, three separate leaves)
For each block, mV was recorded from three separate leaves, in which leaf surface mV was recorded pre treatment and post treatment using carbon sensor 1 for 60 seconds.
2 time points - pre treatment (wounded or inoculated), and post treatment (wounded or inoculated)
Data showed in Figure S1 and Figure S2.

## Sensor-leafmV
Cultivar | Block | Time(s) | Leaf | mV | TimePoint
Beryl | 1 | 1 | 1 | 68.43 | Pre treatment
Beryl | 1 | 2 | 1 | 73.31 | Pre treatment
Beryl | 1 | 3 | 1 | 73.31 | Pre treatment
Beryl | 1 | 4 | 1 | 78.2 | Pre treatment
Beryl | 1 | 5 | 1 | 73.31 | Pre treatment
Beryl | 1 | 6 | 1 | 78.2 | Pre treatment
Beryl | 1 | 7 | 1 | 78.2 | Pre treatment
Beryl | 1 | 8 | 1 | 73.31 | Pre treatment
Beryl | 1 | 9 | 1 | 78.2 | Pre treatment
Beryl | 1 | 10 | 1 | 73.31 | Pre treatment
Beryl | 1 | 11 | 1 | 78.2 | Pre treatment
Beryl | 1 | 12 | 1 | 83.09 | Pre treatment
Beryl | 1 | 13 | 1 | 83.09 | Pre treatment
Beryl | 1 | 14 | 1 | 83.09 | Pre treatment
Beryl | 1 | 15 | 1 | 83.09 | Pre treatment
Beryl | 1 | 16 | 1 | 78.2 | Pre treatment
Beryl | 1 | 17 | 1 | 83.09 | Pre treatment
Beryl | 1 | 18 | 1 | 83.09 | Pre treatment
Beryl | 1 | 19 | 1 | 83.09 | Pre treatment
Beryl | 1 | 20 | 1 | 78.2 | Pre treatment
Beryl | 1 | 21 | 1 | 87.98 | Pre treatment
Beryl | 1 | 22 | 1 | 83.09 | Pre treatment
Beryl | 1 | 23 | 1 | 87.98 | Pre treatment
Beryl | 1 | 24 | 1 | 83.09 | Pre treatment
Beryl | 1 | 25 | 1 | 87.98 | Pre treatment
Beryl | 1 | 26 | 1 | 87.98 | Pre treatment
Beryl | 1 | 27 | 1 | 83.09 | Pre treatment
Beryl | 1 | 28 | 1 | 83.09 | Pre treatment
Beryl | 1 | 29 | 1 | 83.09 | Pre treatment
Beryl | 1 | 30 | 1 | 87.98 | Pre treatment
Beryl | 1 | 31 | 1 | 87.98 | Pre treatment
Beryl | 1 | 32 | 1 | 83.09 | Pre treatment
Beryl | 1 | 33 | 1 | 83.09 | Pre treatment
Beryl | 1 | 34 | 1 | 83.09 | Pre treatment
Beryl | 1 | 35 | 1 | 83.09 | Pre treatment
Beryl | 1 | 36 | 1 | 83.09 | Pre treatment
Beryl | 1 | 37 | 1 | 83.09 | Pre treatment
Beryl | 1 | 38 | 1 | 83.09 | Pre treatment
Beryl | 1 | 39 | 1 | 83.09 | Pre treatment
Beryl | 1 | 40 | 1 | 83.09 | Pre treatment
Beryl | 1 | 41 | 1 | 87.98 | Pre treatment
Beryl | 1 | 42 | 1 | 83.09 | Pre treatment
Beryl | 1 | 43 | 1 | 83.09 | Pre treatment
Beryl | 1 | 44 | 1 | 87.98 | Pre treatment
Beryl | 1 | 45 | 1 | 87.98 | Pre treatment
Beryl | 1 | 46 | 1 | 83.09 | Pre treatment
Beryl | 1 | 47 | 1 | 83.09 | Pre treatment
Beryl | 1 | 48 | 1 | 87.98 | Pre treatment
Beryl | 1 | 49 | 1 | 83.09 | Pre treatment
Beryl | 1 | 50 | 1 | 83.09 | Pre treatment
Beryl | 1 | 51 | 1 | 92.86 | Pre treatment
Beryl | 1 | 52 | 1 | 87.98 | Pre treatment
Beryl | 1 | 53 | 1 | 92.86 | Pre treatment
Beryl | 1 | 54 | 1 | 87.98 | Pre treatment
Beryl | 1 | 55 | 1 | 83.09 | Pre treatment
Beryl | 1 | 56 | 1 | 87.98 | Pre treatment
Beryl | 1 | 57 | 1 | 87.98 | Pre treatment
Beryl | 1 | 58 | 1 | 83.09 | Pre treatment
Beryl | 1 | 59 | 1 | 87.98 | Pre treatment
Beryl | 1 | 60 | 1 | 117.3 | Pre treatment
Beryl | 1 | 1 | 2 | 68.43 | Pre treatment
Beryl | 1 | 2 | 2 | 73.31 | Pre treatment
Beryl | 1 | 3 | 2 | 73.31 | Pre treatment
Beryl | 1 | 4 | 2 | 87.98 | Pre treatment
Beryl | 1 | 5 | 2 | 87.98 | Pre treatment
Beryl | 1 | 6 | 2 | 78.2 | Pre treatment
Beryl | 1 | 7 | 2 | 87.98 | Pre treatment
Beryl | 1 | 8 | 2 | 83.09 | Pre treatment
Beryl | 1 | 9 | 2 | 83.09 | Pre treatment
Beryl | 1 | 10 | 2 | 78.2 | Pre treatment
Beryl | 1 | 11 | 2 | 87.98 | Pre treatment
Beryl | 1 | 12 | 2 | 83.09 | Pre treatment
Beryl | 1 | 13 | 2 | 73.31 | Pre treatment
Beryl | 1 | 14 | 2 | 83.09 | Pre treatment
Beryl | 1 | 15 | 2 | 87.98 | Pre treatment
Beryl | 1 | 16 | 2 | 78.2 | Pre treatment
Beryl | 1 | 17 | 2 | 78.2 | Pre treatment
Beryl | 1 | 18 | 2 | 87.98 | Pre treatment
Beryl | 1 | 19 | 2 | 83.09 | Pre treatment
Beryl | 1 | 20 | 2 | 78.2 | Pre treatment
Beryl | 1 | 21 | 2 | 78.2 | Pre treatment
Beryl | 1 | 22 | 2 | 78.2 | Pre treatment
Beryl | 1 | 23 | 2 | 83.09 | Pre treatment
Beryl | 1 | 24 | 2 | 73.31 | Pre treatment
Beryl | 1 | 25 | 2 | 78.2 | Pre treatment
Beryl | 1 | 26 | 2 | 68.43 | Pre treatment
Beryl | 1 | 27 | 2 | 78.2 | Pre treatment
Beryl | 1 | 28 | 2 | 73.31 | Pre treatment
Beryl | 1 | 29 | 2 | 83.09 | Pre treatment
Beryl | 1 | 30 | 2 | 73.31 | Pre treatment
Beryl | 1 | 31 | 2 | 73.31 | Pre treatment
Beryl | 1 | 32 | 2 | 78.2 | Pre treatment
Beryl | 1 | 33 | 2 | 73.31 | Pre treatment
Beryl | 1 | 34 | 2 | 78.2 | Pre treatment
Beryl | 1 | 35 | 2 | 73.31 | Pre treatment
Beryl | 1 | 36 | 2 | 78.2 | Pre treatment
Beryl | 1 | 37 | 2 | 73.31 | Pre treatment
Beryl | 1 | 38 | 2 | 78.2 | Pre treatment
Beryl | 1 | 39 | 2 | 83.09 | Pre treatment
Beryl | 1 | 40 | 2 | 83.09 | Pre treatment
Beryl | 1 | 41 | 2 | 78.2 | Pre treatment
Beryl | 1 | 42 | 2 | 83.09 | Pre treatment
Beryl | 1 | 43 | 2 | 73.31 | Pre treatment
Beryl | 1 | 44 | 2 | 73.31 | Pre treatment
Beryl | 1 | 45 | 2 | 78.2 | Pre treatment
Beryl | 1 | 46 | 2 | 78.2 | Pre treatment
Beryl | 1 | 47 | 2 | 78.2 | Pre treatment
Beryl | 1 | 48 | 2 | 78.2 | Pre treatment
Beryl | 1 | 49 | 2 | 78.2 | Pre treatment
Beryl | 1 | 50 | 2 | 78.2 | Pre treatment
Beryl | 1 | 51 | 2 | 73.31 | Pre treatment
Beryl | 1 | 52 | 2 | 78.2 | Pre treatment
Beryl | 1 | 53 | 2 | 83.09 | Pre treatment
Beryl | 1 | 54 | 2 | 78.2 | Pre treatment
Beryl | 1 | 55 | 2 | 83.09 | Pre treatment
Beryl | 1 | 56 | 2 | 78.2 | Pre treatment
Beryl | 1 | 57 | 2 | 78.2 | Pre treatment
Beryl | 1 | 58 | 2 | 78.2 | Pre treatment
Beryl | 1 | 59 | 2 | 78.2 | Pre treatment
Beryl | 1 | 60 | 2 | 73.31 | Pre treatment
Beryl | 1 | 1 | 3 | 63.54 | Pre treatment
Beryl | 1 | 2 | 3 | 68.43 | Pre treatment
Beryl | 1 | 3 | 3 | 68.43 | Pre treatment
Beryl | 1 | 4 | 3 | 68.43 | Pre treatment
Beryl | 1 | 5 | 3 | 63.54 | Pre treatment
Beryl | 1 | 6 | 3 | 73.31 | Pre treatment
Beryl | 1 | 7 | 3 | 68.43 | Pre treatment
Beryl | 1 | 8 | 3 | 68.43 | Pre treatment
Beryl | 1 | 9 | 3 | 68.43 | Pre treatment
Beryl | 1 | 10 | 3 | 63.54 | Pre treatment
Beryl | 1 | 11 | 3 | 73.31 | Pre treatment
Beryl | 1 | 12 | 3 | 78.2 | Pre treatment
Beryl | 1 | 13 | 3 | 68.43 | Pre treatment
Beryl | 1 | 14 | 3 | 68.43 | Pre treatment
Beryl | 1 | 15 | 3 | 73.31 | Pre treatment
Beryl | 1 | 16 | 3 | 73.31 | Pre treatment
Beryl | 1 | 17 | 3 | 68.43 | Pre treatment
Beryl | 1 | 18 | 3 | 78.2 | Pre treatment
Beryl | 1 | 19 | 3 | 73.31 | Pre treatment
Beryl | 1 | 20 | 3 | 73.31 | Pre treatment
Beryl | 1 | 21 | 3 | 73.31 | Pre treatment
Beryl | 1 | 22 | 3 | 73.31 | Pre treatment
Beryl | 1 | 23 | 3 | 78.2 | Pre treatment
Beryl | 1 | 24 | 3 | 73.31 | Pre treatment
Beryl | 1 | 25 | 3 | 73.31 | Pre treatment
Beryl | 1 | 26 | 3 | 73.31 | Pre treatment
Beryl | 1 | 27 | 3 | 78.2 | Pre treatment
Beryl | 1 | 28 | 3 | 78.2 | Pre treatment
Beryl | 1 | 29 | 3 | 73.31 | Pre treatment
Beryl | 1 | 30 | 3 | 78.2 | Pre treatment
Beryl | 1 | 31 | 3 | 78.2 | Pre treatment
Beryl | 1 | 32 | 3 | 68.43 | Pre treatment
Beryl | 1 | 33 | 3 | 78.2 | Pre treatment
Beryl | 1 | 34 | 3 | 68.43 | Pre treatment
Beryl | 1 | 35 | 3 | 68.43 | Pre treatment
Beryl | 1 | 36 | 3 | 73.31 | Pre treatment
Beryl | 1 | 37 | 3 | 73.31 | Pre treatment
Beryl | 1 | 38 | 3 | 73.31 | Pre treatment
Beryl | 1 | 39 | 3 | 68.43 | Pre treatment
Beryl | 1 | 40 | 3 | 68.43 | Pre treatment
Beryl | 1 | 41 | 3 | 73.31 | Pre treatment
Beryl | 1 | 42 | 3 | 73.31 | Pre treatment
Beryl | 1 | 43 | 3 | 78.2 | Pre treatment
Beryl | 1 | 44 | 3 | 73.31 | Pre treatment
Beryl | 1 | 45 | 3 | 78.2 | Pre treatment
Beryl | 1 | 46 | 3 | 73.31 | Pre treatment
Beryl | 1 | 47 | 3 | 78.2 | Pre treatment
Beryl | 1 | 48 | 3 | 73.31 | Pre treatment
Beryl | 1 | 49 | 3 | 73.31 | Pre treatment
Beryl | 1 | 50 | 3 | 78.2 | Pre treatment
Beryl | 1 | 51 | 3 | 87.98 | Pre treatment
Beryl | 1 | 52 | 3 | 92.86 | Pre treatment
Beryl | 1 | 53 | 3 | 83.09 | Pre treatment
Beryl | 1 | 54 | 3 | 83.09 | Pre treatment
Beryl | 1 | 55 | 3 | 87.98 | Pre treatment
Beryl | 1 | 56 | 3 | 78.2 | Pre treatment
Beryl | 1 | 57 | 3 | 83.09 | Pre treatment
Beryl | 1 | 58 | 3 | 78.2 | Pre treatment
Beryl | 1 | 59 | 3 | 83.09 | Pre treatment
Beryl | 1 | 60 | 3 | 83.09 | Pre treatment
Beryl | 2 | 1 | 4 | 122.19 | Pre treatment
Beryl | 2 | 2 | 4 | 87.98 | Pre treatment
Beryl | 2 | 3 | 4 | 117.3 | Pre treatment
Beryl | 2 | 4 | 4 | 127.08 | Pre treatment
Beryl | 2 | 5 | 4 | 117.3 | Pre treatment
Beryl | 2 | 6 | 4 | 127.08 | Pre treatment
Beryl | 2 | 7 | 4 | 122.19 | Pre treatment
Beryl | 2 | 8 | 4 | 117.3 | Pre treatment
Beryl | 2 | 9 | 4 | 127.08 | Pre treatment
Beryl | 2 | 10 | 4 | 127.08 | Pre treatment
Beryl | 2 | 11 | 4 | 131.96 | Pre treatment
Beryl | 2 | 12 | 4 | 131.96 | Pre treatment
Beryl | 2 | 13 | 4 | 131.96 | Pre treatment
Beryl | 2 | 14 | 4 | 131.96 | Pre treatment
Beryl | 2 | 15 | 4 | 127.08 | Pre treatment
Beryl | 2 | 16 | 4 | 131.96 | Pre treatment
Beryl | 2 | 17 | 4 | 131.96 | Pre treatment
Beryl | 2 | 18 | 4 | 131.96 | Pre treatment
Beryl | 2 | 19 | 4 | 127.08 | Pre treatment
Beryl | 2 | 20 | 4 | 127.08 | Pre treatment
Beryl | 2 | 21 | 4 | 131.96 | Pre treatment
Beryl | 2 | 22 | 4 | 127.08 | Pre treatment
Beryl | 2 | 23 | 4 | 141.74 | Pre treatment
Beryl | 2 | 24 | 4 | 131.96 | Pre treatment
Beryl | 2 | 25 | 4 | 131.96 | Pre treatment
Beryl | 2 | 26 | 4 | 131.96 | Pre treatment
Beryl | 2 | 27 | 4 | 131.96 | Pre treatment
Beryl | 2 | 28 | 4 | 131.96 | Pre treatment
Beryl | 2 | 29 | 4 | 131.96 | Pre treatment
Beryl | 2 | 30 | 4 | 136.85 | Pre treatment
Beryl | 2 | 31 | 4 | 131.96 | Pre treatment
Beryl | 2 | 32 | 4 | 136.85 | Pre treatment
Beryl | 2 | 33 | 4 | 136.85 | Pre treatment
Beryl | 2 | 34 | 4 | 131.96 | Pre treatment
Beryl | 2 | 35 | 4 | 131.96 | Pre treatment
Beryl | 2 | 36 | 4 | 127.08 | Pre treatment
Beryl | 2 | 37 | 4 | 127.08 | Pre treatment
Beryl | 2 | 38 | 4 | 127.08 | Pre treatment
Beryl | 2 | 39 | 4 | 136.85 | Pre treatment
Beryl | 2 | 40 | 4 | 131.96 | Pre treatment
Beryl | 2 | 41 | 4 | 131.96 | Pre treatment
Beryl | 2 | 42 | 4 | 131.96 | Pre treatment
Beryl | 2 | 43 | 4 | 131.96 | Pre treatment
Beryl | 2 | 44 | 4 | 136.85 | Pre treatment
Beryl | 2 | 45 | 4 | 136.85 | Pre treatment
Beryl | 2 | 46 | 4 | 141.74 | Pre treatment
Beryl | 2 | 47 | 4 | 136.85 | Pre treatment
Beryl | 2 | 48 | 4 | 131.96 | Pre treatment
Beryl | 2 | 49 | 4 | 131.96 | Pre treatment
Beryl | 2 | 50 | 4 | 131.96 | Pre treatment
Beryl | 2 | 51 | 4 | 131.96 | Pre treatment
Beryl | 2 | 52 | 4 | 136.85 | Pre treatment
Beryl | 2 | 53 | 4 | 131.96 | Pre treatment
Beryl | 2 | 54 | 4 | 136.85 | Pre treatment
Beryl | 2 | 55 | 4 | 136.85 | Pre treatment
Beryl | 2 | 56 | 4 | 131.96 | Pre treatment
Beryl | 2 | 57 | 4 | 127.08 | Pre treatment
Beryl | 2 | 58 | 4 | 141.74 | Pre treatment
Beryl | 2 | 59 | 4 | 127.08 | Pre treatment
Beryl | 2 | 60 | 4 | 131.96 | Pre treatment
Beryl | 2 | 1 | 5 | 107.53 | Pre treatment
Beryl | 2 | 2 | 5 | 131.96 | Pre treatment
Beryl | 2 | 3 | 5 | 127.08 | Pre treatment
Beryl | 2 | 4 | 5 | 127.08 | Pre treatment
Beryl | 2 | 5 | 5 | 131.96 | Pre treatment
Beryl | 2 | 6 | 5 | 127.08 | Pre treatment
Beryl | 2 | 7 | 5 | 127.08 | Pre treatment
Beryl | 2 | 8 | 5 | 117.3 | Pre treatment
Beryl | 2 | 9 | 5 | 117.3 | Pre treatment
Beryl | 2 | 10 | 5 | 122.19 | Pre treatment
Beryl | 2 | 11 | 5 | 127.08 | Pre treatment
Beryl | 2 | 12 | 5 | 131.96 | Pre treatment
Beryl | 2 | 13 | 5 | 127.08 | Pre treatment
Beryl | 2 | 14 | 5 | 122.19 | Pre treatment
Beryl | 2 | 15 | 5 | 131.96 | Pre treatment
Beryl | 2 | 16 | 5 | 122.19 | Pre treatment
Beryl | 2 | 17 | 5 | 117.3 | Pre treatment
Beryl | 2 | 18 | 5 | 127.08 | Pre treatment
Beryl | 2 | 19 | 5 | 127.08 | Pre treatment
Beryl | 2 | 20 | 5 | 122.19 | Pre treatment
Beryl | 2 | 21 | 5 | 127.08 | Pre treatment
Beryl | 2 | 22 | 5 | 122.19 | Pre treatment
Beryl | 2 | 23 | 5 | 127.08 | Pre treatment
Beryl | 2 | 24 | 5 | 117.3 | Pre treatment
Beryl | 2 | 25 | 5 | 127.08 | Pre treatment
Beryl | 2 | 26 | 5 | 117.3 | Pre treatment
Beryl | 2 | 27 | 5 | 112.41 | Pre treatment
Beryl | 2 | 28 | 5 | 122.19 | Pre treatment
Beryl | 2 | 29 | 5 | 122.19 | Pre treatment
Beryl | 2 | 30 | 5 | 117.3 | Pre treatment
Beryl | 2 | 31 | 5 | 117.3 | Pre treatment
Beryl | 2 | 32 | 5 | 127.08 | Pre treatment
Beryl | 2 | 33 | 5 | 127.08 | Pre treatment
Beryl | 2 | 34 | 5 | 122.19 | Pre treatment
Beryl | 2 | 35 | 5 | 127.08 | Pre treatment
Beryl | 2 | 36 | 5 | 122.19 | Pre treatment
Beryl | 2 | 37 | 5 | 127.08 | Pre treatment
Beryl | 2 | 38 | 5 | 122.19 | Pre treatment
Beryl | 2 | 39 | 5 | 127.08 | Pre treatment
Beryl | 2 | 40 | 5 | 122.19 | Pre treatment
Beryl | 2 | 41 | 5 | 122.19 | Pre treatment
Beryl | 2 | 42 | 5 | 122.19 | Pre treatment
Beryl | 2 | 43 | 5 | 117.3 | Pre treatment
Beryl | 2 | 44 | 5 | 127.08 | Pre treatment
Beryl | 2 | 45 | 5 | 127.08 | Pre treatment
Beryl | 2 | 46 | 5 | 117.3 | Pre treatment
Beryl | 2 | 47 | 5 | 127.08 | Pre treatment
Beryl | 2 | 48 | 5 | 127.08 | Pre treatment
Beryl | 2 | 49 | 5 | 127.08 | Pre treatment
Beryl | 2 | 50 | 5 | 127.08 | Pre treatment
Beryl | 2 | 51 | 5 | 127.08 | Pre treatment
Beryl | 2 | 52 | 5 | 127.08 | Pre treatment
Beryl | 2 | 53 | 5 | 117.3 | Pre treatment
Beryl | 2 | 54 | 5 | 127.08 | Pre treatment
Beryl | 2 | 55 | 5 | 127.08 | Pre treatment
Beryl | 2 | 56 | 5 | 122.19 | Pre treatment
Beryl | 2 | 57 | 5 | 127.08 | Pre treatment
Beryl | 2 | 58 | 5 | 122.19 | Pre treatment
Beryl | 2 | 59 | 5 | 117.3 | Pre treatment
Beryl | 2 | 60 | 5 | 117.3 | Pre treatment
Beryl | 2 | 1 | 6 | 107.53 | Pre treatment
Beryl | 2 | 2 | 6 | 136.85 | Pre treatment
Beryl | 2 | 3 | 6 | 131.96 | Pre treatment
Beryl | 2 | 4 | 6 | 131.96 | Pre treatment
Beryl | 2 | 5 | 6 | 131.96 | Pre treatment
Beryl | 2 | 6 | 6 | 127.08 | Pre treatment
Beryl | 2 | 7 | 6 | 136.85 | Pre treatment
Beryl | 2 | 8 | 6 | 127.08 | Pre treatment
Beryl | 2 | 9 | 6 | 122.19 | Pre treatment
Beryl | 2 | 10 | 6 | 131.96 | Pre treatment
Beryl | 2 | 11 | 6 | 131.96 | Pre treatment
Beryl | 2 | 12 | 6 | 131.96 | Pre treatment
Beryl | 2 | 13 | 6 | 127.08 | Pre treatment
Beryl | 2 | 14 | 6 | 131.96 | Pre treatment
Beryl | 2 | 15 | 6 | 131.96 | Pre treatment
Beryl | 2 | 16 | 6 | 127.08 | Pre treatment
Beryl | 2 | 17 | 6 | 127.08 | Pre treatment
Beryl | 2 | 18 | 6 | 136.85 | Pre treatment
Beryl | 2 | 19 | 6 | 127.08 | Pre treatment
Beryl | 2 | 20 | 6 | 127.08 | Pre treatment
Beryl | 2 | 21 | 6 | 131.96 | Pre treatment
Beryl | 2 | 22 | 6 | 127.08 | Pre treatment
Beryl | 2 | 23 | 6 | 127.08 | Pre treatment
Beryl | 2 | 24 | 6 | 127.08 | Pre treatment
Beryl | 2 | 25 | 6 | 131.96 | Pre treatment
Beryl | 2 | 26 | 6 | 127.08 | Pre treatment
Beryl | 2 | 27 | 6 | 127.08 | Pre treatment
Beryl | 2 | 28 | 6 | 127.08 | Pre treatment
Beryl | 2 | 29 | 6 | 136.85 | Pre treatment
Beryl | 2 | 30 | 6 | 131.96 | Pre treatment
Beryl | 2 | 31 | 6 | 131.96 | Pre treatment
Beryl | 2 | 32 | 6 | 131.96 | Pre treatment
Beryl | 2 | 33 | 6 | 131.96 | Pre treatment
Beryl | 2 | 34 | 6 | 127.08 | Pre treatment
Beryl | 2 | 35 | 6 | 127.08 | Pre treatment
Beryl | 2 | 36 | 6 | 127.08 | Pre treatment
Beryl | 2 | 37 | 6 | 136.85 | Pre treatment
Beryl | 2 | 38 | 6 | 127.08 | Pre treatment
Beryl | 2 | 39 | 6 | 127.08 | Pre treatment
Beryl | 2 | 40 | 6 | 127.08 | Pre treatment
Beryl | 2 | 41 | 6 | 122.19 | Pre treatment
Beryl | 2 | 42 | 6 | 131.96 | Pre treatment
Beryl | 2 | 43 | 6 | 127.08 | Pre treatment
Beryl | 2 | 44 | 6 | 136.85 | Pre treatment
Beryl | 2 | 45 | 6 | 136.85 | Pre treatment
Beryl | 2 | 46 | 6 | 131.96 | Pre treatment
Beryl | 2 | 47 | 6 | 131.96 | Pre treatment
Beryl | 2 | 48 | 6 | 136.85 | Pre treatment
Beryl | 2 | 49 | 6 | 131.96 | Pre treatment
Beryl | 2 | 50 | 6 | 127.08 | Pre treatment
Beryl | 2 | 51 | 6 | 127.08 | Pre treatment
Beryl | 2 | 52 | 6 | 131.96 | Pre treatment
Beryl | 2 | 53 | 6 | 122.19 | Pre treatment
Beryl | 2 | 54 | 6 | 131.96 | Pre treatment
Beryl | 2 | 55 | 6 | 131.96 | Pre treatment
Beryl | 2 | 56 | 6 | 131.96 | Pre treatment
Beryl | 2 | 57 | 6 | 127.08 | Pre treatment
Beryl | 2 | 58 | 6 | 127.08 | Pre treatment
Beryl | 2 | 59 | 6 | 136.85 | Pre treatment
Beryl | 2 | 60 | 6 | 131.96 | Pre treatment
Beryl | 3 | 1 | 7 | 48.88 | Pre treatment
Beryl | 3 | 2 | 7 | 43.99 | Pre treatment
Beryl | 3 | 3 | 7 | 48.88 | Pre treatment
Beryl | 3 | 4 | 7 | 48.88 | Pre treatment
Beryl | 3 | 5 | 7 | 48.88 | Pre treatment
Beryl | 3 | 6 | 7 | 43.99 | Pre treatment
Beryl | 3 | 7 | 7 | 39.1 | Pre treatment
Beryl | 3 | 8 | 7 | 48.88 | Pre treatment
Beryl | 3 | 9 | 7 | 53.76 | Pre treatment
Beryl | 3 | 10 | 7 | 48.88 | Pre treatment
Beryl | 3 | 11 | 7 | 53.76 | Pre treatment
Beryl | 3 | 12 | 7 | 53.76 | Pre treatment
Beryl | 3 | 13 | 7 | 58.65 | Pre treatment
Beryl | 3 | 14 | 7 | 48.88 | Pre treatment
Beryl | 3 | 15 | 7 | 58.65 | Pre treatment
Beryl | 3 | 16 | 7 | 58.65 | Pre treatment
Beryl | 3 | 17 | 7 | 53.76 | Pre treatment
Beryl | 3 | 18 | 7 | 48.88 | Pre treatment
Beryl | 3 | 19 | 7 | 58.65 | Pre treatment
Beryl | 3 | 20 | 7 | 58.65 | Pre treatment
Beryl | 3 | 21 | 7 | 63.54 | Pre treatment
Beryl | 3 | 22 | 7 | 58.65 | Pre treatment
Beryl | 3 | 23 | 7 | 63.54 | Pre treatment
Beryl | 3 | 24 | 7 | 63.54 | Pre treatment
Beryl | 3 | 25 | 7 | 63.54 | Pre treatment
Beryl | 3 | 26 | 7 | 58.65 | Pre treatment
Beryl | 3 | 27 | 7 | 63.54 | Pre treatment
Beryl | 3 | 28 | 7 | 63.54 | Pre treatment
Beryl | 3 | 29 | 7 | 58.65 | Pre treatment
Beryl | 3 | 30 | 7 | 68.43 | Pre treatment
Beryl | 3 | 31 | 7 | 58.65 | Pre treatment
Beryl | 3 | 32 | 7 | 68.43 | Pre treatment
Beryl | 3 | 33 | 7 | 68.43 | Pre treatment
Beryl | 3 | 34 | 7 | 63.54 | Pre treatment
Beryl | 3 | 35 | 7 | 63.54 | Pre treatment
Beryl | 3 | 36 | 7 | 73.31 | Pre treatment
Beryl | 3 | 37 | 7 | 58.65 | Pre treatment
Beryl | 3 | 38 | 7 | 68.43 | Pre treatment
Beryl | 3 | 39 | 7 | 58.65 | Pre treatment
Beryl | 3 | 40 | 7 | 63.54 | Pre treatment
Beryl | 3 | 41 | 7 | 68.43 | Pre treatment
Beryl | 3 | 42 | 7 | 58.65 | Pre treatment
Beryl | 3 | 43 | 7 | 63.54 | Pre treatment
Beryl | 3 | 44 | 7 | 58.65 | Pre treatment
Beryl | 3 | 45 | 7 | 68.43 | Pre treatment
Beryl | 3 | 46 | 7 | 68.43 | Pre treatment
Beryl | 3 | 47 | 7 | 63.54 | Pre treatment
Beryl | 3 | 48 | 7 | 63.54 | Pre treatment
Beryl | 3 | 49 | 7 | 63.54 | Pre treatment
Beryl | 3 | 50 | 7 | 58.65 | Pre treatment
Beryl | 3 | 51 | 7 | 63.54 | Pre treatment
Beryl | 3 | 52 | 7 | 48.88 | Pre treatment
Beryl | 3 | 53 | 7 | 63.54 | Pre treatment
Beryl | 3 | 54 | 7 | 53.76 | Pre treatment
Beryl | 3 | 55 | 7 | 63.54 | Pre treatment
Beryl | 3 | 56 | 7 | 63.54 | Pre treatment
Beryl | 3 | 57 | 7 | 63.54 | Pre treatment
Beryl | 3 | 58 | 7 | 63.54 | Pre treatment
Beryl | 3 | 59 | 7 | 58.65 | Pre treatment
Beryl | 3 | 60 | 7 | 53.76 | Pre treatment
Beryl | 3 | 1 | 8 | 29.33 | Pre treatment
Beryl | 3 | 2 | 8 | 24.44 | Pre treatment
Beryl | 3 | 3 | 8 | 39.1 | Pre treatment
Beryl | 3 | 4 | 8 | 29.33 | Pre treatment
Beryl | 3 | 5 | 8 | 29.33 | Pre treatment
Beryl | 3 | 6 | 8 | 34.21 | Pre treatment
Beryl | 3 | 7 | 8 | 29.33 | Pre treatment
Beryl | 3 | 8 | 8 | 43.99 | Pre treatment
Beryl | 3 | 9 | 8 | 39.1 | Pre treatment
Beryl | 3 | 10 | 8 | 43.99 | Pre treatment
Beryl | 3 | 11 | 8 | 34.21 | Pre treatment
Beryl | 3 | 12 | 8 | 39.1 | Pre treatment
Beryl | 3 | 13 | 8 | 39.1 | Pre treatment
Beryl | 3 | 14 | 8 | 34.21 | Pre treatment
Beryl | 3 | 15 | 8 | 39.1 | Pre treatment
Beryl | 3 | 16 | 8 | 29.33 | Pre treatment
Beryl | 3 | 17 | 8 | 29.33 | Pre treatment
Beryl | 3 | 18 | 8 | 34.21 | Pre treatment
Beryl | 3 | 19 | 8 | 34.21 | Pre treatment
Beryl | 3 | 20 | 8 | 39.1 | Pre treatment
Beryl | 3 | 21 | 8 | 39.1 | Pre treatment
Beryl | 3 | 22 | 8 | 29.33 | Pre treatment
Beryl | 3 | 23 | 8 | 24.44 | Pre treatment
Beryl | 3 | 24 | 8 | 63.54 | Pre treatment
Beryl | 3 | 25 | 8 | 48.88 | Pre treatment
Beryl | 3 | 26 | 8 | 34.21 | Pre treatment
Beryl | 3 | 27 | 8 | 43.99 | Pre treatment
Beryl | 3 | 28 | 8 | 34.21 | Pre treatment
Beryl | 3 | 29 | 8 | 34.21 | Pre treatment
Beryl | 3 | 30 | 8 | 43.99 | Pre treatment
Beryl | 3 | 31 | 8 | 39.1 | Pre treatment
Beryl | 3 | 32 | 8 | 43.99 | Pre treatment
Beryl | 3 | 33 | 8 | 39.1 | Pre treatment
Beryl | 3 | 34 | 8 | 43.99 | Pre treatment
Beryl | 3 | 35 | 8 | 34.21 | Pre treatment
Beryl | 3 | 36 | 8 | 48.88 | Pre treatment
Beryl | 3 | 37 | 8 | 34.21 | Pre treatment
Beryl | 3 | 38 | 8 | 34.21 | Pre treatment
Beryl | 3 | 39 | 8 | 39.1 | Pre treatment
Beryl | 3 | 40 | 8 | 43.99 | Pre treatment
Beryl | 3 | 41 | 8 | 34.21 | Pre treatment
Beryl | 3 | 42 | 8 | 39.1 | Pre treatment
Beryl | 3 | 43 | 8 | 34.21 | Pre treatment
Beryl | 3 | 44 | 8 | 43.99 | Pre treatment
Beryl | 3 | 45 | 8 | 43.99 | Pre treatment
Beryl | 3 | 46 | 8 | 39.1 | Pre treatment
Beryl | 3 | 47 | 8 | 39.1 | Pre treatment
Beryl | 3 | 48 | 8 | 34.21 | Pre treatment
Beryl | 3 | 49 | 8 | 34.21 | Pre treatment
Beryl | 3 | 50 | 8 | 39.1 | Pre treatment
Beryl | 3 | 51 | 8 | 39.1 | Pre treatment
Beryl | 3 | 52 | 8 | 34.21 | Pre treatment
Beryl | 3 | 53 | 8 | 34.21 | Pre treatment
Beryl | 3 | 54 | 8 | 43.99 | Pre treatment
Beryl | 3 | 55 | 8 | 39.1 | Pre treatment
Beryl | 3 | 56 | 8 | 39.1 | Pre treatment
Beryl | 3 | 57 | 8 | 39.1 | Pre treatment
Beryl | 3 | 58 | 8 | 43.99 | Pre treatment
Beryl | 3 | 59 | 8 | 43.99 | Pre treatment
Beryl | 3 | 60 | 8 | 34.21 | Pre treatment
Beryl | 3 | 1 | 9 | 39.1 | Pre treatment
Beryl | 3 | 2 | 9 | 39.1 | Pre treatment
Beryl | 3 | 3 | 9 | 53.76 | Pre treatment
Beryl | 3 | 4 | 9 | 58.65 | Pre treatment
Beryl | 3 | 5 | 9 | 58.65 | Pre treatment
Beryl | 3 | 6 | 9 | 58.65 | Pre treatment
Beryl | 3 | 7 | 9 | 73.31 | Pre treatment
Beryl | 3 | 8 | 9 | 63.54 | Pre treatment
Beryl | 3 | 9 | 9 | 63.54 | Pre treatment
Beryl | 3 | 10 | 9 | 68.43 | Pre treatment
Beryl | 3 | 11 | 9 | 73.31 | Pre treatment
Beryl | 3 | 12 | 9 | 73.31 | Pre treatment
Beryl | 3 | 13 | 9 | 73.31 | Pre treatment
Beryl | 3 | 14 | 9 | 68.43 | Pre treatment
Beryl | 3 | 15 | 9 | 63.54 | Pre treatment
Beryl | 3 | 16 | 9 | 73.31 | Pre treatment
Beryl | 3 | 17 | 9 | 73.31 | Pre treatment
Beryl | 3 | 18 | 9 | 63.54 | Pre treatment
Beryl | 3 | 19 | 9 | 78.2 | Pre treatment
Beryl | 3 | 20 | 9 | 68.43 | Pre treatment
Beryl | 3 | 21 | 9 | 73.31 | Pre treatment
Beryl | 3 | 22 | 9 | 73.31 | Pre treatment
Beryl | 3 | 23 | 9 | 68.43 | Pre treatment
Beryl | 3 | 24 | 9 | 73.31 | Pre treatment
Beryl | 3 | 25 | 9 | 78.2 | Pre treatment
Beryl | 3 | 26 | 9 | 68.43 | Pre treatment
Beryl | 3 | 27 | 9 | 78.2 | Pre treatment
Beryl | 3 | 28 | 9 | 68.43 | Pre treatment
Beryl | 3 | 29 | 9 | 68.43 | Pre treatment
Beryl | 3 | 30 | 9 | 73.31 | Pre treatment
Beryl | 3 | 31 | 9 | 78.2 | Pre treatment
Beryl | 3 | 32 | 9 | 78.2 | Pre treatment
Beryl | 3 | 33 | 9 | 73.31 | Pre treatment
Beryl | 3 | 34 | 9 | 73.31 | Pre treatment
Beryl | 3 | 35 | 9 | 73.31 | Pre treatment
Beryl | 3 | 36 | 9 | 78.2 | Pre treatment
Beryl | 3 | 37 | 9 | 73.31 | Pre treatment
Beryl | 3 | 38 | 9 | 73.31 | Pre treatment
Beryl | 3 | 39 | 9 | 78.2 | Pre treatment
Beryl | 3 | 40 | 9 | 78.2 | Pre treatment
Beryl | 3 | 41 | 9 | 73.31 | Pre treatment
Beryl | 3 | 42 | 9 | 68.43 | Pre treatment
Beryl | 3 | 43 | 9 | 78.2 | Pre treatment
Beryl | 3 | 44 | 9 | 78.2 | Pre treatment
Beryl | 3 | 45 | 9 | 78.2 | Pre treatment
Beryl | 3 | 46 | 9 | 73.31 | Pre treatment
Beryl | 3 | 47 | 9 | 73.31 | Pre treatment
Beryl | 3 | 48 | 9 | 78.2 | Pre treatment
Beryl | 3 | 49 | 9 | 73.31 | Pre treatment
Beryl | 3 | 50 | 9 | 73.31 | Pre treatment
Beryl | 3 | 51 | 9 | 73.31 | Pre treatment
Beryl | 3 | 52 | 9 | 68.43 | Pre treatment
Beryl | 3 | 53 | 9 | 68.43 | Pre treatment
Beryl | 3 | 54 | 9 | 73.31 | Pre treatment
Beryl | 3 | 55 | 9 | 78.2 | Pre treatment
Beryl | 3 | 56 | 9 | 78.2 | Pre treatment
Beryl | 3 | 57 | 9 | 68.43 | Pre treatment
Beryl | 3 | 58 | 9 | 68.43 | Pre treatment
Beryl | 3 | 59 | 9 | 73.31 | Pre treatment
Beryl | 3 | 60 | 9 | 68.43 | Pre treatment
Beryl | 4 | 1 | 1 | 141.74 | Pre treatment
Beryl | 4 | 2 | 1 | 141.74 | Pre treatment
Beryl | 4 | 3 | 1 | 146.63 | Pre treatment
Beryl | 4 | 4 | 1 | 151.52 | Pre treatment
Beryl | 4 | 5 | 1 | 171.07 | Pre treatment
Beryl | 4 | 6 | 1 | 151.52 | Pre treatment
Beryl | 4 | 7 | 1 | 166.18 | Pre treatment
Beryl | 4 | 8 | 1 | 151.52 | Pre treatment
Beryl | 4 | 9 | 1 | 146.63 | Pre treatment
Beryl | 4 | 10 | 1 | 146.63 | Pre treatment
Beryl | 4 | 11 | 1 | 156.4 | Pre treatment
Beryl | 4 | 12 | 1 | 151.52 | Pre treatment
Beryl | 4 | 13 | 1 | 151.52 | Pre treatment
Beryl | 4 | 14 | 1 | 156.4 | Pre treatment
Beryl | 4 | 15 | 1 | 166.18 | Pre treatment
Beryl | 4 | 16 | 1 | 161.29 | Pre treatment
Beryl | 4 | 17 | 1 | 146.63 | Pre treatment
Beryl | 4 | 18 | 1 | 161.29 | Pre treatment
Beryl | 4 | 19 | 1 | 166.18 | Pre treatment
Beryl | 4 | 20 | 1 | 161.29 | Pre treatment
Beryl | 4 | 21 | 1 | 166.18 | Pre treatment
Beryl | 4 | 22 | 1 | 156.4 | Pre treatment
Beryl | 4 | 23 | 1 | 156.4 | Pre treatment
Beryl | 4 | 24 | 1 | 161.29 | Pre treatment
Beryl | 4 | 25 | 1 | 166.18 | Pre treatment
Beryl | 4 | 26 | 1 | 166.18 | Pre treatment
Beryl | 4 | 27 | 1 | 166.18 | Pre treatment
Beryl | 4 | 28 | 1 | 156.4 | Pre treatment
Beryl | 4 | 29 | 1 | 161.29 | Pre treatment
Beryl | 4 | 30 | 1 | 161.29 | Pre treatment
Beryl | 4 | 31 | 1 | 161.29 | Pre treatment
Beryl | 4 | 32 | 1 | 171.07 | Pre treatment
Beryl | 4 | 33 | 1 | 175.95 | Pre treatment
Beryl | 4 | 34 | 1 | 171.07 | Pre treatment
Beryl | 4 | 35 | 1 | 171.07 | Pre treatment
Beryl | 4 | 36 | 1 | 166.18 | Pre treatment
Beryl | 4 | 37 | 1 | 166.18 | Pre treatment
Beryl | 4 | 38 | 1 | 166.18 | Pre treatment
Beryl | 4 | 39 | 1 | 166.18 | Pre treatment
Beryl | 4 | 40 | 1 | 161.29 | Pre treatment
Beryl | 4 | 41 | 1 | 166.18 | Pre treatment
Beryl | 4 | 42 | 1 | 175.95 | Pre treatment
Beryl | 4 | 43 | 1 | 161.29 | Pre treatment
Beryl | 4 | 44 | 1 | 161.29 | Pre treatment
Beryl | 4 | 45 | 1 | 171.07 | Pre treatment
Beryl | 4 | 46 | 1 | 156.4 | Pre treatment
Beryl | 4 | 47 | 1 | 161.29 | Pre treatment
Beryl | 4 | 48 | 1 | 161.29 | Pre treatment
Beryl | 4 | 49 | 1 | 175.95 | Pre treatment
Beryl | 4 | 50 | 1 | 166.18 | Pre treatment
Beryl | 4 | 51 | 1 | 175.95 | Pre treatment
Beryl | 4 | 52 | 1 | 161.29 | Pre treatment
Beryl | 4 | 53 | 1 | 156.4 | Pre treatment
Beryl | 4 | 54 | 1 | 175.95 | Pre treatment
Beryl | 4 | 55 | 1 | 156.4 | Pre treatment
Beryl | 4 | 56 | 1 | 175.95 | Pre treatment
Beryl | 4 | 57 | 1 | 171.07 | Pre treatment
Beryl | 4 | 58 | 1 | 171.07 | Pre treatment
Beryl | 4 | 59 | 1 | 175.95 | Pre treatment
Beryl | 4 | 60 | 1 | 161.29 | Pre treatment
Beryl | 4 | 1 | 2 | 112.41 | Pre treatment
Beryl | 4 | 2 | 2 | 141.74 | Pre treatment
Beryl | 4 | 3 | 2 | 136.85 | Pre treatment
Beryl | 4 | 4 | 2 | 136.85 | Pre treatment
Beryl | 4 | 5 | 2 | 156.4 | Pre treatment
Beryl | 4 | 6 | 2 | 156.4 | Pre treatment
Beryl | 4 | 7 | 2 | 141.74 | Pre treatment
Beryl | 4 | 8 | 2 | 151.52 | Pre treatment
Beryl | 4 | 9 | 2 | 141.74 | Pre treatment
Beryl | 4 | 10 | 2 | 156.4 | Pre treatment
Beryl | 4 | 11 | 2 | 166.18 | Pre treatment
Beryl | 4 | 12 | 2 | 156.4 | Pre treatment
Beryl | 4 | 13 | 2 | 156.4 | Pre treatment
Beryl | 4 | 14 | 2 | 166.18 | Pre treatment
Beryl | 4 | 15 | 2 | 151.52 | Pre treatment
Beryl | 4 | 16 | 2 | 156.4 | Pre treatment
Beryl | 4 | 17 | 2 | 161.29 | Pre treatment
Beryl | 4 | 18 | 2 | 146.63 | Pre treatment
Beryl | 4 | 19 | 2 | 151.52 | Pre treatment
Beryl | 4 | 20 | 2 | 166.18 | Pre treatment
Beryl | 4 | 21 | 2 | 146.63 | Pre treatment
Beryl | 4 | 22 | 2 | 161.29 | Pre treatment
Beryl | 4 | 23 | 2 | 156.4 | Pre treatment
Beryl | 4 | 24 | 2 | 161.29 | Pre treatment
Beryl | 4 | 25 | 2 | 156.4 | Pre treatment
Beryl | 4 | 26 | 2 | 171.07 | Pre treatment
Beryl | 4 | 27 | 2 | 151.52 | Pre treatment
Beryl | 4 | 28 | 2 | 161.29 | Pre treatment
Beryl | 4 | 29 | 2 | 156.4 | Pre treatment
Beryl | 4 | 30 | 2 | 156.4 | Pre treatment
Beryl | 4 | 31 | 2 | 156.4 | Pre treatment
Beryl | 4 | 32 | 2 | 151.52 | Pre treatment
Beryl | 4 | 33 | 2 | 161.29 | Pre treatment
Beryl | 4 | 34 | 2 | 151.52 | Pre treatment
Beryl | 4 | 35 | 2 | 151.52 | Pre treatment
Beryl | 4 | 36 | 2 | 156.4 | Pre treatment
Beryl | 4 | 37 | 2 | 156.4 | Pre treatment
Beryl | 4 | 38 | 2 | 136.85 | Pre treatment
Beryl | 4 | 39 | 2 | 141.74 | Pre treatment
Beryl | 4 | 40 | 2 | 151.52 | Pre treatment
Beryl | 4 | 41 | 2 | 141.74 | Pre treatment
Beryl | 4 | 42 | 2 | 151.52 | Pre treatment
Beryl | 4 | 43 | 2 | 146.63 | Pre treatment
Beryl | 4 | 44 | 2 | 151.52 | Pre treatment
Beryl | 4 | 45 | 2 | 141.74 | Pre treatment
Beryl | 4 | 46 | 2 | 146.63 | Pre treatment
Beryl | 4 | 47 | 2 | 146.63 | Pre treatment
Beryl | 4 | 48 | 2 | 141.74 | Pre treatment
Beryl | 4 | 49 | 2 | 141.74 | Pre treatment
Beryl | 4 | 50 | 2 | 146.63 | Pre treatment
Beryl | 4 | 51 | 2 | 141.74 | Pre treatment
Beryl | 4 | 52 | 2 | 146.63 | Pre treatment
Beryl | 4 | 53 | 2 | 141.74 | Pre treatment
Beryl | 4 | 54 | 2 | 141.74 | Pre treatment
Beryl | 4 | 55 | 2 | 136.85 | Pre treatment
Beryl | 4 | 56 | 2 | 141.74 | Pre treatment
Beryl | 4 | 57 | 2 | 141.74 | Pre treatment
Beryl | 4 | 58 | 2 | 141.74 | Pre treatment
Beryl | 4 | 59 | 2 | 146.63 | Pre treatment
Beryl | 4 | 60 | 2 | 136.85 | Pre treatment
Beryl | 4 | 1 | 3 | 112.41 | Pre treatment
Beryl | 4 | 2 | 3 | 156.4 | Pre treatment
Beryl | 4 | 3 | 3 | 156.4 | Pre treatment
Beryl | 4 | 4 | 3 | 141.74 | Pre treatment
Beryl | 4 | 5 | 3 | 161.29 | Pre treatment
Beryl | 4 | 6 | 3 | 156.4 | Pre treatment
Beryl | 4 | 7 | 3 | 156.4 | Pre treatment
Beryl | 4 | 8 | 3 | 151.52 | Pre treatment
Beryl | 4 | 9 | 3 | 156.4 | Pre treatment
Beryl | 4 | 10 | 3 | 161.29 | Pre treatment
Beryl | 4 | 11 | 3 | 161.29 | Pre treatment
Beryl | 4 | 12 | 3 | 156.4 | Pre treatment
Beryl | 4 | 13 | 3 | 146.63 | Pre treatment
Beryl | 4 | 14 | 3 | 161.29 | Pre treatment
Beryl | 4 | 15 | 3 | 161.29 | Pre treatment
Beryl | 4 | 16 | 3 | 151.52 | Pre treatment
Beryl | 4 | 17 | 3 | 161.29 | Pre treatment
Beryl | 4 | 18 | 3 | 151.52 | Pre treatment
Beryl | 4 | 19 | 3 | 161.29 | Pre treatment
Beryl | 4 | 20 | 3 | 161.29 | Pre treatment
Beryl | 4 | 21 | 3 | 156.4 | Pre treatment
Beryl | 4 | 22 | 3 | 146.63 | Pre treatment
Beryl | 4 | 23 | 3 | 151.52 | Pre treatment
Beryl | 4 | 24 | 3 | 161.29 | Pre treatment
Beryl | 4 | 25 | 3 | 156.4 | Pre treatment
Beryl | 4 | 26 | 3 | 166.18 | Pre treatment
Beryl | 4 | 27 | 3 | 156.4 | Pre treatment
Beryl | 4 | 28 | 3 | 151.52 | Pre treatment
Beryl | 4 | 29 | 3 | 166.18 | Pre treatment
Beryl | 4 | 30 | 3 | 161.29 | Pre treatment
Beryl | 4 | 31 | 3 | 151.52 | Pre treatment
Beryl | 4 | 32 | 3 | 156.4 | Pre treatment
Beryl | 4 | 33 | 3 | 151.52 | Pre treatment
Beryl | 4 | 34 | 3 | 141.74 | Pre treatment
Beryl | 4 | 35 | 3 | 156.4 | Pre treatment
Beryl | 4 | 36 | 3 | 156.4 | Pre treatment
Beryl | 4 | 37 | 3 | 146.63 | Pre treatment
Beryl | 4 | 38 | 3 | 156.4 | Pre treatment
Beryl | 4 | 39 | 3 | 151.52 | Pre treatment
Beryl | 4 | 40 | 3 | 166.18 | Pre treatment
Beryl | 4 | 41 | 3 | 156.4 | Pre treatment
Beryl | 4 | 42 | 3 | 166.18 | Pre treatment
Beryl | 4 | 43 | 3 | 171.07 | Pre treatment
Beryl | 4 | 44 | 3 | 166.18 | Pre treatment
Beryl | 4 | 45 | 3 | 151.52 | Pre treatment
Beryl | 4 | 46 | 3 | 166.18 | Pre treatment
Beryl | 4 | 47 | 3 | 151.52 | Pre treatment
Beryl | 4 | 48 | 3 | 156.4 | Pre treatment
Beryl | 4 | 49 | 3 | 156.4 | Pre treatment
Beryl | 4 | 50 | 3 | 166.18 | Pre treatment
Beryl | 4 | 51 | 3 | 151.52 | Pre treatment
Beryl | 4 | 52 | 3 | 161.29 | Pre treatment
Beryl | 4 | 53 | 3 | 156.4 | Pre treatment
Beryl | 4 | 54 | 3 | 161.29 | Pre treatment
Beryl | 4 | 55 | 3 | 156.4 | Pre treatment
Beryl | 4 | 56 | 3 | 151.52 | Pre treatment
Beryl | 4 | 57 | 3 | 156.4 | Pre treatment
Beryl | 4 | 58 | 3 | 146.63 | Pre treatment
Beryl | 4 | 59 | 3 | 156.4 | Pre treatment
Beryl | 4 | 60 | 3 | 156.4 | Pre treatment
ICA Bunsi | 1 | 1 | 1 | 24.44 | Pre treatment
ICA Bunsi | 1 | 2 | 1 | 4.89 | Pre treatment
ICA Bunsi | 1 | 3 | 1 | 24.44 | Pre treatment
ICA Bunsi | 1 | 4 | 1 | 24.44 | Pre treatment
ICA Bunsi | 1 | 5 | 1 | 29.33 | Pre treatment
ICA Bunsi | 1 | 6 | 1 | 29.33 | Pre treatment
ICA Bunsi | 1 | 7 | 1 | 24.44 | Pre treatment
ICA Bunsi | 1 | 8 | 1 | 29.33 | Pre treatment
ICA Bunsi | 1 | 9 | 1 | 34.21 | Pre treatment
ICA Bunsi | 1 | 10 | 1 | 29.33 | Pre treatment
ICA Bunsi | 1 | 11 | 1 | 39.1 | Pre treatment
ICA Bunsi | 1 | 12 | 1 | 43.99 | Pre treatment
ICA Bunsi | 1 | 13 | 1 | 43.99 | Pre treatment
ICA Bunsi | 1 | 14 | 1 | 34.21 | Pre treatment
ICA Bunsi | 1 | 15 | 1 | 34.21 | Pre treatment
ICA Bunsi | 1 | 16 | 1 | 34.21 | Pre treatment
ICA Bunsi | 1 | 17 | 1 | 34.21 | Pre treatment
ICA Bunsi | 1 | 18 | 1 | 29.33 | Pre treatment
ICA Bunsi | 1 | 19 | 1 | 34.21 | Pre treatment
ICA Bunsi | 1 | 20 | 1 | 34.21 | Pre treatment
ICA Bunsi | 1 | 21 | 1 | 34.21 | Pre treatment
ICA Bunsi | 1 | 22 | 1 | 34.21 | Pre treatment
ICA Bunsi | 1 | 23 | 1 | 39.1 | Pre treatment
ICA Bunsi | 1 | 24 | 1 | 43.99 | Pre treatment
ICA Bunsi | 1 | 25 | 1 | 29.33 | Pre treatment
ICA Bunsi | 1 | 26 | 1 | 29.33 | Pre treatment
ICA Bunsi | 1 | 27 | 1 | 34.21 | Pre treatment
ICA Bunsi | 1 | 28 | 1 | 34.21 | Pre treatment
ICA Bunsi | 1 | 29 | 1 | 39.1 | Pre treatment
ICA Bunsi | 1 | 30 | 1 | 39.1 | Pre treatment
ICA Bunsi | 1 | 31 | 1 | 34.21 | Pre treatment
ICA Bunsi | 1 | 32 | 1 | 39.1 | Pre treatment
ICA Bunsi | 1 | 33 | 1 | 39.1 | Pre treatment
ICA Bunsi | 1 | 34 | 1 | 43.99 | Pre treatment
ICA Bunsi | 1 | 35 | 1 | 43.99 | Pre treatment
ICA Bunsi | 1 | 36 | 1 | 43.99 | Pre treatment
ICA Bunsi | 1 | 37 | 1 | 43.99 | Pre treatment
ICA Bunsi | 1 | 38 | 1 | 43.99 | Pre treatment
ICA Bunsi | 1 | 39 | 1 | 43.99 | Pre treatment
ICA Bunsi | 1 | 40 | 1 | 43.99 | Pre treatment
ICA Bunsi | 1 | 41 | 1 | 43.99 | Pre treatment
ICA Bunsi | 1 | 42 | 1 | 48.88 | Pre treatment
ICA Bunsi | 1 | 43 | 1 | 43.99 | Pre treatment
ICA Bunsi | 1 | 44 | 1 | 43.99 | Pre treatment
ICA Bunsi | 1 | 45 | 1 | 43.99 | Pre treatment
ICA Bunsi | 1 | 46 | 1 | 48.88 | Pre treatment
ICA Bunsi | 1 | 47 | 1 | 43.99 | Pre treatment
ICA Bunsi | 1 | 48 | 1 | 39.1 | Pre treatment
ICA Bunsi | 1 | 49 | 1 | 43.99 | Pre treatment
ICA Bunsi | 1 | 50 | 1 | 48.88 | Pre treatment
ICA Bunsi | 1 | 51 | 1 | 78.2 | Pre treatment
ICA Bunsi | 1 | 52 | 1 | 122.19 | Pre treatment
ICA Bunsi | 1 | 53 | 1 | 112.41 | Pre treatment
ICA Bunsi | 1 | 54 | 1 | 102.64 | Pre treatment
ICA Bunsi | 1 | 55 | 1 | 112.41 | Pre treatment
ICA Bunsi | 1 | 56 | 1 | 112.41 | Pre treatment
ICA Bunsi | 1 | 57 | 1 | 107.53 | Pre treatment
ICA Bunsi | 1 | 58 | 1 | 0 | Pre treatment
ICA Bunsi | 1 | 59 | 1 | 48.88 | Pre treatment
ICA Bunsi | 1 | 60 | 1 | 58.65 | Pre treatment
ICA Bunsi | 1 | 1 | 2 | 68.43 | Pre treatment
ICA Bunsi | 1 | 2 | 2 | 97.75 | Pre treatment
ICA Bunsi | 1 | 3 | 2 | 97.75 | Pre treatment
ICA Bunsi | 1 | 4 | 2 | 92.86 | Pre treatment
ICA Bunsi | 1 | 5 | 2 | 39.1 | Pre treatment
ICA Bunsi | 1 | 6 | 2 | 34.21 | Pre treatment
ICA Bunsi | 1 | 7 | 2 | 39.1 | Pre treatment
ICA Bunsi | 1 | 8 | 2 | 14.66 | Pre treatment
ICA Bunsi | 1 | 9 | 2 | 14.66 | Pre treatment
ICA Bunsi | 1 | 10 | 2 | 14.66 | Pre treatment
ICA Bunsi | 1 | 11 | 2 | 9.78 | Pre treatment
ICA Bunsi | 1 | 12 | 2 | 14.66 | Pre treatment
ICA Bunsi | 1 | 13 | 2 | 14.66 | Pre treatment
ICA Bunsi | 1 | 14 | 2 | 14.66 | Pre treatment
ICA Bunsi | 1 | 15 | 2 | 14.66 | Pre treatment
ICA Bunsi | 1 | 16 | 2 | 19.55 | Pre treatment
ICA Bunsi | 1 | 17 | 2 | 19.55 | Pre treatment
ICA Bunsi | 1 | 18 | 2 | 19.55 | Pre treatment
ICA Bunsi | 1 | 19 | 2 | 24.44 | Pre treatment
ICA Bunsi | 1 | 20 | 2 | 19.55 | Pre treatment
ICA Bunsi | 1 | 21 | 2 | 19.55 | Pre treatment
ICA Bunsi | 1 | 22 | 2 | 19.55 | Pre treatment
ICA Bunsi | 1 | 23 | 2 | 29.33 | Pre treatment
ICA Bunsi | 1 | 24 | 2 | 24.44 | Pre treatment
ICA Bunsi | 1 | 25 | 2 | 24.44 | Pre treatment
ICA Bunsi | 1 | 26 | 2 | 24.44 | Pre treatment
ICA Bunsi | 1 | 27 | 2 | 24.44 | Pre treatment
ICA Bunsi | 1 | 28 | 2 | 29.33 | Pre treatment
ICA Bunsi | 1 | 29 | 2 | 34.21 | Pre treatment
ICA Bunsi | 1 | 30 | 2 | 34.21 | Pre treatment
ICA Bunsi | 1 | 31 | 2 | 34.21 | Pre treatment
ICA Bunsi | 1 | 32 | 2 | 34.21 | Pre treatment
ICA Bunsi | 1 | 33 | 2 | 29.33 | Pre treatment
ICA Bunsi | 1 | 34 | 2 | 34.21 | Pre treatment
ICA Bunsi | 1 | 35 | 2 | 29.33 | Pre treatment
ICA Bunsi | 1 | 36 | 2 | 29.33 | Pre treatment
ICA Bunsi | 1 | 37 | 2 | 39.1 | Pre treatment
ICA Bunsi | 1 | 38 | 2 | 29.33 | Pre treatment
ICA Bunsi | 1 | 39 | 2 | 34.21 | Pre treatment
ICA Bunsi | 1 | 40 | 2 | 39.1 | Pre treatment
ICA Bunsi | 1 | 41 | 2 | 39.1 | Pre treatment
ICA Bunsi | 1 | 42 | 2 | 39.1 | Pre treatment
ICA Bunsi | 1 | 43 | 2 | 34.21 | Pre treatment
ICA Bunsi | 1 | 44 | 2 | 39.1 | Pre treatment
ICA Bunsi | 1 | 45 | 2 | 34.21 | Pre treatment
ICA Bunsi | 1 | 46 | 2 | 34.21 | Pre treatment
ICA Bunsi | 1 | 47 | 2 | 43.99 | Pre treatment
ICA Bunsi | 1 | 48 | 2 | 39.1 | Pre treatment
ICA Bunsi | 1 | 49 | 2 | 34.21 | Pre treatment
ICA Bunsi | 1 | 50 | 2 | 39.1 | Pre treatment
ICA Bunsi | 1 | 51 | 2 | 34.21 | Pre treatment
ICA Bunsi | 1 | 52 | 2 | 29.33 | Pre treatment
ICA Bunsi | 1 | 53 | 2 | 34.21 | Pre treatment
ICA Bunsi | 1 | 54 | 2 | 34.21 | Pre treatment
ICA Bunsi | 1 | 55 | 2 | 39.1 | Pre treatment
ICA Bunsi | 1 | 56 | 2 | 39.1 | Pre treatment
ICA Bunsi | 1 | 57 | 2 | 34.21 | Pre treatment
ICA Bunsi | 1 | 58 | 2 | 39.1 | Pre treatment
ICA Bunsi | 1 | 59 | 2 | 34.21 | Pre treatment
ICA Bunsi | 1 | 60 | 2 | 34.21 | Pre treatment
ICA Bunsi | 1 | 1 | 3 | 63.54 | Pre treatment
ICA Bunsi | 1 | 2 | 3 | 68.43 | Pre treatment
ICA Bunsi | 1 | 3 | 3 | 73.31 | Pre treatment
ICA Bunsi | 1 | 4 | 3 | 63.54 | Pre treatment
ICA Bunsi | 1 | 5 | 3 | 63.54 | Pre treatment
ICA Bunsi | 1 | 6 | 3 | 63.54 | Pre treatment
ICA Bunsi | 1 | 7 | 3 | 68.43 | Pre treatment
ICA Bunsi | 1 | 8 | 3 | 68.43 | Pre treatment
ICA Bunsi | 1 | 9 | 3 | 63.54 | Pre treatment
ICA Bunsi | 1 | 10 | 3 | 63.54 | Pre treatment
ICA Bunsi | 1 | 11 | 3 | 68.43 | Pre treatment
ICA Bunsi | 1 | 12 | 3 | 63.54 | Pre treatment
ICA Bunsi | 1 | 13 | 3 | 58.65 | Pre treatment
ICA Bunsi | 1 | 14 | 3 | 63.54 | Pre treatment
ICA Bunsi | 1 | 15 | 3 | 63.54 | Pre treatment
ICA Bunsi | 1 | 16 | 3 | 63.54 | Pre treatment
ICA Bunsi | 1 | 17 | 3 | 63.54 | Pre treatment
ICA Bunsi | 1 | 18 | 3 | 63.54 | Pre treatment
ICA Bunsi | 1 | 19 | 3 | 63.54 | Pre treatment
ICA Bunsi | 1 | 20 | 3 | 68.43 | Pre treatment
ICA Bunsi | 1 | 21 | 3 | 68.43 | Pre treatment
ICA Bunsi | 1 | 22 | 3 | 58.65 | Pre treatment
ICA Bunsi | 1 | 23 | 3 | 68.43 | Pre treatment
ICA Bunsi | 1 | 24 | 3 | 58.65 | Pre treatment
ICA Bunsi | 1 | 25 | 3 | 68.43 | Pre treatment
ICA Bunsi | 1 | 26 | 3 | 73.31 | Pre treatment
ICA Bunsi | 1 | 27 | 3 | 68.43 | Pre treatment
ICA Bunsi | 1 | 28 | 3 | 73.31 | Pre treatment
ICA Bunsi | 1 | 29 | 3 | 63.54 | Pre treatment
ICA Bunsi | 1 | 30 | 3 | 68.43 | Pre treatment
ICA Bunsi | 1 | 31 | 3 | 63.54 | Pre treatment
ICA Bunsi | 1 | 32 | 3 | 68.43 | Pre treatment
ICA Bunsi | 1 | 33 | 3 | 68.43 | Pre treatment
ICA Bunsi | 1 | 34 | 3 | 73.31 | Pre treatment
ICA Bunsi | 1 | 35 | 3 | 63.54 | Pre treatment
ICA Bunsi | 1 | 36 | 3 | 58.65 | Pre treatment
ICA Bunsi | 1 | 37 | 3 | 68.43 | Pre treatment
ICA Bunsi | 1 | 38 | 3 | 68.43 | Pre treatment
ICA Bunsi | 1 | 39 | 3 | 73.31 | Pre treatment
ICA Bunsi | 1 | 40 | 3 | 73.31 | Pre treatment
ICA Bunsi | 1 | 41 | 3 | 68.43 | Pre treatment
ICA Bunsi | 1 | 42 | 3 | 68.43 | Pre treatment
ICA Bunsi | 1 | 43 | 3 | 68.43 | Pre treatment
ICA Bunsi | 1 | 44 | 3 | 73.31 | Pre treatment
ICA Bunsi | 1 | 45 | 3 | 68.43 | Pre treatment
ICA Bunsi | 1 | 46 | 3 | 73.31 | Pre treatment
ICA Bunsi | 1 | 47 | 3 | 68.43 | Pre treatment
ICA Bunsi | 1 | 48 | 3 | 73.31 | Pre treatment
ICA Bunsi | 1 | 49 | 3 | 68.43 | Pre treatment
ICA Bunsi | 1 | 50 | 3 | 73.31 | Pre treatment
ICA Bunsi | 1 | 51 | 3 | 73.31 | Pre treatment
ICA Bunsi | 1 | 52 | 3 | 68.43 | Pre treatment
ICA Bunsi | 1 | 53 | 3 | 63.54 | Pre treatment
ICA Bunsi | 1 | 54 | 3 | 68.43 | Pre treatment
ICA Bunsi | 1 | 55 | 3 | 58.65 | Pre treatment
ICA Bunsi | 1 | 56 | 3 | 58.65 | Pre treatment
ICA Bunsi | 1 | 57 | 3 | 58.65 | Pre treatment
ICA Bunsi | 1 | 58 | 3 | 73.31 | Pre treatment
ICA Bunsi | 1 | 59 | 3 | 127.08 | Pre treatment
ICA Bunsi | 1 | 60 | 3 | 136.85 | Pre treatment
ICA Bunsi | 2 | 1 | 4 | 117.3 | Pre treatment
ICA Bunsi | 2 | 2 | 4 | 107.53 | Pre treatment
ICA Bunsi | 2 | 3 | 4 | 117.3 | Pre treatment
ICA Bunsi | 2 | 4 | 4 | 107.53 | Pre treatment
ICA Bunsi | 2 | 5 | 4 | 102.64 | Pre treatment
ICA Bunsi | 2 | 6 | 4 | 92.86 | Pre treatment
ICA Bunsi | 2 | 7 | 4 | 97.75 | Pre treatment
ICA Bunsi | 2 | 8 | 4 | 97.75 | Pre treatment
ICA Bunsi | 2 | 9 | 4 | 107.53 | Pre treatment
ICA Bunsi | 2 | 10 | 4 | 48.88 | Pre treatment
ICA Bunsi | 2 | 11 | 4 | 53.76 | Pre treatment
ICA Bunsi | 2 | 12 | 4 | 58.65 | Pre treatment
ICA Bunsi | 2 | 13 | 4 | 58.65 | Pre treatment
ICA Bunsi | 2 | 14 | 4 | 63.54 | Pre treatment
ICA Bunsi | 2 | 15 | 4 | 63.54 | Pre treatment
ICA Bunsi | 2 | 16 | 4 | 58.65 | Pre treatment
ICA Bunsi | 2 | 17 | 4 | 48.88 | Pre treatment
ICA Bunsi | 2 | 18 | 4 | 48.88 | Pre treatment
ICA Bunsi | 2 | 19 | 4 | 83.09 | Pre treatment
ICA Bunsi | 2 | 20 | 4 | 83.09 | Pre treatment
ICA Bunsi | 2 | 21 | 4 | 78.2 | Pre treatment
ICA Bunsi | 2 | 22 | 4 | 83.09 | Pre treatment
ICA Bunsi | 2 | 23 | 4 | 78.2 | Pre treatment
ICA Bunsi | 2 | 24 | 4 | 83.09 | Pre treatment
ICA Bunsi | 2 | 25 | 4 | 83.09 | Pre treatment
ICA Bunsi | 2 | 26 | 4 | 83.09 | Pre treatment
ICA Bunsi | 2 | 27 | 4 | 83.09 | Pre treatment
ICA Bunsi | 2 | 28 | 4 | 78.2 | Pre treatment
ICA Bunsi | 2 | 29 | 4 | 78.2 | Pre treatment
ICA Bunsi | 2 | 30 | 4 | 78.2 | Pre treatment
ICA Bunsi | 2 | 31 | 4 | 97.75 | Pre treatment
ICA Bunsi | 2 | 32 | 4 | 83.09 | Pre treatment
ICA Bunsi | 2 | 33 | 4 | 78.2 | Pre treatment
ICA Bunsi | 2 | 34 | 4 | 78.2 | Pre treatment
ICA Bunsi | 2 | 35 | 4 | 83.09 | Pre treatment
ICA Bunsi | 2 | 36 | 4 | 78.2 | Pre treatment
ICA Bunsi | 2 | 37 | 4 | 83.09 | Pre treatment
ICA Bunsi | 2 | 38 | 4 | 97.75 | Pre treatment
ICA Bunsi | 2 | 39 | 4 | 92.86 | Pre treatment
ICA Bunsi | 2 | 40 | 4 | 97.75 | Pre treatment
ICA Bunsi | 2 | 41 | 4 | 97.75 | Pre treatment
ICA Bunsi | 2 | 42 | 4 | 92.86 | Pre treatment
ICA Bunsi | 2 | 43 | 4 | 92.86 | Pre treatment
ICA Bunsi | 2 | 44 | 4 | 92.86 | Pre treatment
ICA Bunsi | 2 | 45 | 4 | 92.86 | Pre treatment
ICA Bunsi | 2 | 46 | 4 | 92.86 | Pre treatment
ICA Bunsi | 2 | 47 | 4 | 97.75 | Pre treatment
ICA Bunsi | 2 | 48 | 4 | 92.86 | Pre treatment
ICA Bunsi | 2 | 49 | 4 | 92.86 | Pre treatment
ICA Bunsi | 2 | 50 | 4 | 92.86 | Pre treatment
ICA Bunsi | 2 | 51 | 4 | 87.98 | Pre treatment
ICA Bunsi | 2 | 52 | 4 | 92.86 | Pre treatment
ICA Bunsi | 2 | 53 | 4 | 97.75 | Pre treatment
ICA Bunsi | 2 | 54 | 4 | 83.09 | Pre treatment
ICA Bunsi | 2 | 55 | 4 | 78.2 | Pre treatment
ICA Bunsi | 2 | 56 | 4 | 83.09 | Pre treatment
ICA Bunsi | 2 | 57 | 4 | 87.98 | Pre treatment
ICA Bunsi | 2 | 58 | 4 | 87.98 | Pre treatment
ICA Bunsi | 2 | 59 | 4 | 92.86 | Pre treatment
ICA Bunsi | 2 | 60 | 4 | 92.86 | Pre treatment
ICA Bunsi | 2 | 1 | 5 | 43.99 | Pre treatment
ICA Bunsi | 2 | 2 | 5 | 48.88 | Pre treatment
ICA Bunsi | 2 | 3 | 5 | 48.88 | Pre treatment
ICA Bunsi | 2 | 4 | 5 | 58.65 | Pre treatment
ICA Bunsi | 2 | 5 | 5 | 58.65 | Pre treatment
ICA Bunsi | 2 | 6 | 5 | 58.65 | Pre treatment
ICA Bunsi | 2 | 7 | 5 | 58.65 | Pre treatment
ICA Bunsi | 2 | 8 | 5 | 68.43 | Pre treatment
ICA Bunsi | 2 | 9 | 5 | 63.54 | Pre treatment
ICA Bunsi | 2 | 10 | 5 | 63.54 | Pre treatment
ICA Bunsi | 2 | 11 | 5 | 68.43 | Pre treatment
ICA Bunsi | 2 | 12 | 5 | 63.54 | Pre treatment
ICA Bunsi | 2 | 13 | 5 | 68.43 | Pre treatment
ICA Bunsi | 2 | 14 | 5 | 58.65 | Pre treatment
ICA Bunsi | 2 | 15 | 5 | 68.43 | Pre treatment
ICA Bunsi | 2 | 16 | 5 | 68.43 | Pre treatment
ICA Bunsi | 2 | 17 | 5 | 63.54 | Pre treatment
ICA Bunsi | 2 | 18 | 5 | 73.31 | Pre treatment
ICA Bunsi | 2 | 19 | 5 | 63.54 | Pre treatment
ICA Bunsi | 2 | 20 | 5 | 68.43 | Pre treatment
ICA Bunsi | 2 | 21 | 5 | 68.43 | Pre treatment
ICA Bunsi | 2 | 22 | 5 | 68.43 | Pre treatment
ICA Bunsi | 2 | 23 | 5 | 68.43 | Pre treatment
ICA Bunsi | 2 | 24 | 5 | 68.43 | Pre treatment
ICA Bunsi | 2 | 25 | 5 | 73.31 | Pre treatment
ICA Bunsi | 2 | 26 | 5 | 68.43 | Pre treatment
ICA Bunsi | 2 | 27 | 5 | 68.43 | Pre treatment
ICA Bunsi | 2 | 28 | 5 | 73.31 | Pre treatment
ICA Bunsi | 2 | 29 | 5 | 63.54 | Pre treatment
ICA Bunsi | 2 | 30 | 5 | 73.31 | Pre treatment
ICA Bunsi | 2 | 31 | 5 | 73.31 | Pre treatment
ICA Bunsi | 2 | 32 | 5 | 68.43 | Pre treatment
ICA Bunsi | 2 | 33 | 5 | 73.31 | Pre treatment
ICA Bunsi | 2 | 34 | 5 | 68.43 | Pre treatment
ICA Bunsi | 2 | 35 | 5 | 68.43 | Pre treatment
ICA Bunsi | 2 | 36 | 5 | 73.31 | Pre treatment
ICA Bunsi | 2 | 37 | 5 | 73.31 | Pre treatment
ICA Bunsi | 2 | 38 | 5 | 68.43 | Pre treatment
ICA Bunsi | 2 | 39 | 5 | 73.31 | Pre treatment
ICA Bunsi | 2 | 40 | 5 | 68.43 | Pre treatment
ICA Bunsi | 2 | 41 | 5 | 68.43 | Pre treatment
ICA Bunsi | 2 | 42 | 5 | 78.2 | Pre treatment
ICA Bunsi | 2 | 43 | 5 | 73.31 | Pre treatment
ICA Bunsi | 2 | 44 | 5 | 68.43 | Pre treatment
ICA Bunsi | 2 | 45 | 5 | 73.31 | Pre treatment
ICA Bunsi | 2 | 46 | 5 | 73.31 | Pre treatment
ICA Bunsi | 2 | 47 | 5 | 78.2 | Pre treatment
ICA Bunsi | 2 | 48 | 5 | 73.31 | Pre treatment
ICA Bunsi | 2 | 49 | 5 | 68.43 | Pre treatment
ICA Bunsi | 2 | 50 | 5 | 73.31 | Pre treatment
ICA Bunsi | 2 | 51 | 5 | 73.31 | Pre treatment
ICA Bunsi | 2 | 52 | 5 | 68.43 | Pre treatment
ICA Bunsi | 2 | 53 | 5 | 73.31 | Pre treatment
ICA Bunsi | 2 | 54 | 5 | 68.43 | Pre treatment
ICA Bunsi | 2 | 55 | 5 | 78.2 | Pre treatment
ICA Bunsi | 2 | 56 | 5 | 73.31 | Pre treatment
ICA Bunsi | 2 | 57 | 5 | 78.2 | Pre treatment
ICA Bunsi | 2 | 58 | 5 | 83.09 | Pre treatment
ICA Bunsi | 2 | 59 | 5 | 112.41 | Pre treatment
ICA Bunsi | 2 | 60 | 5 | 117.3 | Pre treatment
ICA Bunsi | 2 | 1 | 6 | 83.09 | Pre treatment
ICA Bunsi | 2 | 2 | 6 | 92.86 | Pre treatment
ICA Bunsi | 2 | 3 | 6 | 87.98 | Pre treatment
ICA Bunsi | 2 | 4 | 6 | 83.09 | Pre treatment
ICA Bunsi | 2 | 5 | 6 | 87.98 | Pre treatment
ICA Bunsi | 2 | 6 | 6 | 87.98 | Pre treatment
ICA Bunsi | 2 | 7 | 6 | 92.86 | Pre treatment
ICA Bunsi | 2 | 8 | 6 | 83.09 | Pre treatment
ICA Bunsi | 2 | 9 | 6 | 87.98 | Pre treatment
ICA Bunsi | 2 | 10 | 6 | 87.98 | Pre treatment
ICA Bunsi | 2 | 11 | 6 | 83.09 | Pre treatment
ICA Bunsi | 2 | 12 | 6 | 92.86 | Pre treatment
ICA Bunsi | 2 | 13 | 6 | 87.98 | Pre treatment
ICA Bunsi | 2 | 14 | 6 | 87.98 | Pre treatment
ICA Bunsi | 2 | 15 | 6 | 87.98 | Pre treatment
ICA Bunsi | 2 | 16 | 6 | 87.98 | Pre treatment
ICA Bunsi | 2 | 17 | 6 | 87.98 | Pre treatment
ICA Bunsi | 2 | 18 | 6 | 92.86 | Pre treatment
ICA Bunsi | 2 | 19 | 6 | 87.98 | Pre treatment
ICA Bunsi | 2 | 20 | 6 | 92.86 | Pre treatment
ICA Bunsi | 2 | 21 | 6 | 92.86 | Pre treatment
ICA Bunsi | 2 | 22 | 6 | 87.98 | Pre treatment
ICA Bunsi | 2 | 23 | 6 | 87.98 | Pre treatment
ICA Bunsi | 2 | 24 | 6 | 92.86 | Pre treatment
ICA Bunsi | 2 | 25 | 6 | 97.75 | Pre treatment
ICA Bunsi | 2 | 26 | 6 | 87.98 | Pre treatment
ICA Bunsi | 2 | 27 | 6 | 87.98 | Pre treatment
ICA Bunsi | 2 | 28 | 6 | 97.75 | Pre treatment
ICA Bunsi | 2 | 29 | 6 | 87.98 | Pre treatment
ICA Bunsi | 2 | 30 | 6 | 97.75 | Pre treatment
ICA Bunsi | 2 | 31 | 6 | 92.86 | Pre treatment
ICA Bunsi | 2 | 32 | 6 | 92.86 | Pre treatment
ICA Bunsi | 2 | 33 | 6 | 92.86 | Pre treatment
ICA Bunsi | 2 | 34 | 6 | 87.98 | Pre treatment
ICA Bunsi | 2 | 35 | 6 | 87.98 | Pre treatment
ICA Bunsi | 2 | 36 | 6 | 92.86 | Pre treatment
ICA Bunsi | 2 | 37 | 6 | 87.98 | Pre treatment
ICA Bunsi | 2 | 38 | 6 | 87.98 | Pre treatment
ICA Bunsi | 2 | 39 | 6 | 87.98 | Pre treatment
ICA Bunsi | 2 | 40 | 6 | 92.86 | Pre treatment
ICA Bunsi | 2 | 41 | 6 | 92.86 | Pre treatment
ICA Bunsi | 2 | 42 | 6 | 92.86 | Pre treatment
ICA Bunsi | 2 | 43 | 6 | 92.86 | Pre treatment
ICA Bunsi | 2 | 44 | 6 | 92.86 | Pre treatment
ICA Bunsi | 2 | 45 | 6 | 92.86 | Pre treatment
ICA Bunsi | 2 | 46 | 6 | 92.86 | Pre treatment
ICA Bunsi | 2 | 47 | 6 | 97.75 | Pre treatment
ICA Bunsi | 2 | 48 | 6 | 92.86 | Pre treatment
ICA Bunsi | 2 | 49 | 6 | 92.86 | Pre treatment
ICA Bunsi | 2 | 50 | 6 | 92.86 | Pre treatment
ICA Bunsi | 2 | 51 | 6 | 92.86 | Pre treatment
ICA Bunsi | 2 | 52 | 6 | 92.86 | Pre treatment
ICA Bunsi | 2 | 53 | 6 | 97.75 | Pre treatment
ICA Bunsi | 2 | 54 | 6 | 92.86 | Pre treatment
ICA Bunsi | 2 | 55 | 6 | 92.86 | Pre treatment
ICA Bunsi | 2 | 56 | 6 | 92.86 | Pre treatment
ICA Bunsi | 2 | 57 | 6 | 92.86 | Pre treatment
ICA Bunsi | 2 | 58 | 6 | 97.75 | Pre treatment
ICA Bunsi | 2 | 59 | 6 | 92.86 | Pre treatment
ICA Bunsi | 2 | 60 | 6 | 87.98 | Pre treatment
ICA Bunsi | 3 | 1 | 7 | 34.21 | Pre treatment
ICA Bunsi | 3 | 2 | 7 | 34.21 | Pre treatment
ICA Bunsi | 3 | 3 | 7 | 34.21 | Pre treatment
ICA Bunsi | 3 | 4 | 7 | 29.33 | Pre treatment
ICA Bunsi | 3 | 5 | 7 | 24.44 | Pre treatment
ICA Bunsi | 3 | 6 | 7 | 14.66 | Pre treatment
ICA Bunsi | 3 | 7 | 7 | 34.21 | Pre treatment
ICA Bunsi | 3 | 8 | 7 | 34.21 | Pre treatment
ICA Bunsi | 3 | 9 | 7 | 34.21 | Pre treatment
ICA Bunsi | 3 | 10 | 7 | 34.21 | Pre treatment
ICA Bunsi | 3 | 11 | 7 | 39.1 | Pre treatment
ICA Bunsi | 3 | 12 | 7 | 34.21 | Pre treatment
ICA Bunsi | 3 | 13 | 7 | 39.1 | Pre treatment
ICA Bunsi | 3 | 14 | 7 | 34.21 | Pre treatment
ICA Bunsi | 3 | 15 | 7 | 29.33 | Pre treatment
ICA Bunsi | 3 | 16 | 7 | 34.21 | Pre treatment
ICA Bunsi | 3 | 17 | 7 | 29.33 | Pre treatment
ICA Bunsi | 3 | 18 | 7 | 34.21 | Pre treatment
ICA Bunsi | 3 | 19 | 7 | 29.33 | Pre treatment
ICA Bunsi | 3 | 20 | 7 | 34.21 | Pre treatment
ICA Bunsi | 3 | 21 | 7 | 29.33 | Pre treatment
ICA Bunsi | 3 | 22 | 7 | 39.1 | Pre treatment
ICA Bunsi | 3 | 23 | 7 | 24.44 | Pre treatment
ICA Bunsi | 3 | 24 | 7 | 39.1 | Pre treatment
ICA Bunsi | 3 | 25 | 7 | 29.33 | Pre treatment
ICA Bunsi | 3 | 26 | 7 | 39.1 | Pre treatment
ICA Bunsi | 3 | 27 | 7 | 48.88 | Pre treatment
ICA Bunsi | 3 | 28 | 7 | 39.1 | Pre treatment
ICA Bunsi | 3 | 29 | 7 | 34.21 | Pre treatment
ICA Bunsi | 3 | 30 | 7 | 39.1 | Pre treatment
ICA Bunsi | 3 | 31 | 7 | 29.33 | Pre treatment
ICA Bunsi | 3 | 32 | 7 | 43.99 | Pre treatment
ICA Bunsi | 3 | 33 | 7 | 53.76 | Pre treatment
ICA Bunsi | 3 | 34 | 7 | 34.21 | Pre treatment
ICA Bunsi | 3 | 35 | 7 | 34.21 | Pre treatment
ICA Bunsi | 3 | 36 | 7 | 39.1 | Pre treatment
ICA Bunsi | 3 | 37 | 7 | 24.44 | Pre treatment
ICA Bunsi | 3 | 38 | 7 | 29.33 | Pre treatment
ICA Bunsi | 3 | 39 | 7 | 34.21 | Pre treatment
ICA Bunsi | 3 | 40 | 7 | 39.1 | Pre treatment
ICA Bunsi | 3 | 41 | 7 | 39.1 | Pre treatment
ICA Bunsi | 3 | 42 | 7 | 43.99 | Pre treatment
ICA Bunsi | 3 | 43 | 7 | 43.99 | Pre treatment
ICA Bunsi | 3 | 44 | 7 | 39.1 | Pre treatment
ICA Bunsi | 3 | 45 | 7 | 29.33 | Pre treatment
ICA Bunsi | 3 | 46 | 7 | 39.1 | Pre treatment
ICA Bunsi | 3 | 47 | 7 | 43.99 | Pre treatment
ICA Bunsi | 3 | 48 | 7 | 24.44 | Pre treatment
ICA Bunsi | 3 | 49 | 7 | 34.21 | Pre treatment
ICA Bunsi | 3 | 50 | 7 | 34.21 | Pre treatment
ICA Bunsi | 3 | 51 | 7 | 39.1 | Pre treatment
ICA Bunsi | 3 | 52 | 7 | 34.21 | Pre treatment
ICA Bunsi | 3 | 53 | 7 | 24.44 | Pre treatment
ICA Bunsi | 3 | 54 | 7 | 24.44 | Pre treatment
ICA Bunsi | 3 | 55 | 7 | 34.21 | Pre treatment
ICA Bunsi | 3 | 56 | 7 | 24.44 | Pre treatment
ICA Bunsi | 3 | 57 | 7 | 39.1 | Pre treatment
ICA Bunsi | 3 | 58 | 7 | 39.1 | Pre treatment
ICA Bunsi | 3 | 59 | 7 | 34.21 | Pre treatment
ICA Bunsi | 3 | 60 | 7 | 39.1 | Pre treatment
ICA Bunsi | 3 | 1 | 8 | 34.21 | Pre treatment
ICA Bunsi | 3 | 2 | 8 | 39.1 | Pre treatment
ICA Bunsi | 3 | 3 | 8 | 39.1 | Pre treatment
ICA Bunsi | 3 | 4 | 8 | 34.21 | Pre treatment
ICA Bunsi | 3 | 5 | 8 | 29.33 | Pre treatment
ICA Bunsi | 3 | 6 | 8 | 43.99 | Pre treatment
ICA Bunsi | 3 | 7 | 8 | 34.21 | Pre treatment
ICA Bunsi | 3 | 8 | 8 | 34.21 | Pre treatment
ICA Bunsi | 3 | 9 | 8 | 24.44 | Pre treatment
ICA Bunsi | 3 | 10 | 8 | 34.21 | Pre treatment
ICA Bunsi | 3 | 11 | 8 | 48.88 | Pre treatment
ICA Bunsi | 3 | 12 | 8 | 48.88 | Pre treatment
ICA Bunsi | 3 | 13 | 8 | 39.1 | Pre treatment
ICA Bunsi | 3 | 14 | 8 | 43.99 | Pre treatment
ICA Bunsi | 3 | 15 | 8 | 39.1 | Pre treatment
ICA Bunsi | 3 | 16 | 8 | 39.1 | Pre treatment
ICA Bunsi | 3 | 17 | 8 | 48.88 | Pre treatment
ICA Bunsi | 3 | 18 | 8 | 53.76 | Pre treatment
ICA Bunsi | 3 | 19 | 8 | 53.76 | Pre treatment
ICA Bunsi | 3 | 20 | 8 | 53.76 | Pre treatment
ICA Bunsi | 3 | 21 | 8 | 58.65 | Pre treatment
ICA Bunsi | 3 | 22 | 8 | 43.99 | Pre treatment
ICA Bunsi | 3 | 23 | 8 | 39.1 | Pre treatment
ICA Bunsi | 3 | 24 | 8 | 53.76 | Pre treatment
ICA Bunsi | 3 | 25 | 8 | 39.1 | Pre treatment
ICA Bunsi | 3 | 26 | 8 | 43.99 | Pre treatment
ICA Bunsi | 3 | 27 | 8 | 43.99 | Pre treatment
ICA Bunsi | 3 | 28 | 8 | 48.88 | Pre treatment
ICA Bunsi | 3 | 29 | 8 | 53.76 | Pre treatment
ICA Bunsi | 3 | 30 | 8 | 53.76 | Pre treatment
ICA Bunsi | 3 | 31 | 8 | 34.21 | Pre treatment
ICA Bunsi | 3 | 32 | 8 | 48.88 | Pre treatment
ICA Bunsi | 3 | 33 | 8 | 48.88 | Pre treatment
ICA Bunsi | 3 | 34 | 8 | 48.88 | Pre treatment
ICA Bunsi | 3 | 35 | 8 | 48.88 | Pre treatment
ICA Bunsi | 3 | 36 | 8 | 48.88 | Pre treatment
ICA Bunsi | 3 | 37 | 8 | 43.99 | Pre treatment
ICA Bunsi | 3 | 38 | 8 | 53.76 | Pre treatment
ICA Bunsi | 3 | 39 | 8 | 53.76 | Pre treatment
ICA Bunsi | 3 | 40 | 8 | 48.88 | Pre treatment
ICA Bunsi | 3 | 41 | 8 | 39.1 | Pre treatment
ICA Bunsi | 3 | 42 | 8 | 43.99 | Pre treatment
ICA Bunsi | 3 | 43 | 8 | 43.99 | Pre treatment
ICA Bunsi | 3 | 44 | 8 | 53.76 | Pre treatment
ICA Bunsi | 3 | 45 | 8 | 58.65 | Pre treatment
ICA Bunsi | 3 | 46 | 8 | 48.88 | Pre treatment
ICA Bunsi | 3 | 47 | 8 | 48.88 | Pre treatment
ICA Bunsi | 3 | 48 | 8 | 48.88 | Pre treatment
ICA Bunsi | 3 | 49 | 8 | 53.76 | Pre treatment
ICA Bunsi | 3 | 50 | 8 | 43.99 | Pre treatment
ICA Bunsi | 3 | 51 | 8 | 53.76 | Pre treatment
ICA Bunsi | 3 | 52 | 8 | 53.76 | Pre treatment
ICA Bunsi | 3 | 53 | 8 | 43.99 | Pre treatment
ICA Bunsi | 3 | 54 | 8 | 39.1 | Pre treatment
ICA Bunsi | 3 | 55 | 8 | 43.99 | Pre treatment
ICA Bunsi | 3 | 56 | 8 | 48.88 | Pre treatment
ICA Bunsi | 3 | 57 | 8 | 43.99 | Pre treatment
ICA Bunsi | 3 | 58 | 8 | 48.88 | Pre treatment
ICA Bunsi | 3 | 59 | 8 | 43.99 | Pre treatment
ICA Bunsi | 3 | 60 | 8 | 43.99 | Pre treatment
ICA Bunsi | 3 | 1 | 9 | 24.44 | Pre treatment
ICA Bunsi | 3 | 2 | 9 | 19.55 | Pre treatment
ICA Bunsi | 3 | 3 | 9 | 34.21 | Pre treatment
ICA Bunsi | 3 | 4 | 9 | 24.44 | Pre treatment
ICA Bunsi | 3 | 5 | 9 | 34.21 | Pre treatment
ICA Bunsi | 3 | 6 | 9 | 24.44 | Pre treatment
ICA Bunsi | 3 | 7 | 9 | 34.21 | Pre treatment
ICA Bunsi | 3 | 8 | 9 | 34.21 | Pre treatment
ICA Bunsi | 3 | 9 | 9 | 29.33 | Pre treatment
ICA Bunsi | 3 | 10 | 9 | 34.21 | Pre treatment
ICA Bunsi | 3 | 11 | 9 | 34.21 | Pre treatment
ICA Bunsi | 3 | 12 | 9 | 39.1 | Pre treatment
ICA Bunsi | 3 | 13 | 9 | 29.33 | Pre treatment
ICA Bunsi | 3 | 14 | 9 | 29.33 | Pre treatment
ICA Bunsi | 3 | 15 | 9 | 29.33 | Pre treatment
ICA Bunsi | 3 | 16 | 9 | 29.33 | Pre treatment
ICA Bunsi | 3 | 17 | 9 | 34.21 | Pre treatment
ICA Bunsi | 3 | 18 | 9 | 24.44 | Pre treatment
ICA Bunsi | 3 | 19 | 9 | 34.21 | Pre treatment
ICA Bunsi | 3 | 20 | 9 | 24.44 | Pre treatment
ICA Bunsi | 3 | 21 | 9 | 29.33 | Pre treatment
ICA Bunsi | 3 | 22 | 9 | 34.21 | Pre treatment
ICA Bunsi | 3 | 23 | 9 | 34.21 | Pre treatment
ICA Bunsi | 3 | 24 | 9 | 34.21 | Pre treatment
ICA Bunsi | 3 | 25 | 9 | 34.21 | Pre treatment
ICA Bunsi | 3 | 26 | 9 | 39.1 | Pre treatment
ICA Bunsi | 3 | 27 | 9 | 39.1 | Pre treatment
ICA Bunsi | 3 | 28 | 9 | 29.33 | Pre treatment
ICA Bunsi | 3 | 29 | 9 | 29.33 | Pre treatment
ICA Bunsi | 3 | 30 | 9 | 39.1 | Pre treatment
ICA Bunsi | 3 | 31 | 9 | 34.21 | Pre treatment
ICA Bunsi | 3 | 32 | 9 | 39.1 | Pre treatment
ICA Bunsi | 3 | 33 | 9 | 34.21 | Pre treatment
ICA Bunsi | 3 | 34 | 9 | 34.21 | Pre treatment
ICA Bunsi | 3 | 35 | 9 | 29.33 | Pre treatment
ICA Bunsi | 3 | 36 | 9 | 39.1 | Pre treatment
ICA Bunsi | 3 | 37 | 9 | 29.33 | Pre treatment
ICA Bunsi | 3 | 38 | 9 | 39.1 | Pre treatment
ICA Bunsi | 3 | 39 | 9 | 34.21 | Pre treatment
ICA Bunsi | 3 | 40 | 9 | 34.21 | Pre treatment
ICA Bunsi | 3 | 41 | 9 | 34.21 | Pre treatment
ICA Bunsi | 3 | 42 | 9 | 29.33 | Pre treatment
ICA Bunsi | 3 | 43 | 9 | 29.33 | Pre treatment
ICA Bunsi | 3 | 44 | 9 | 43.99 | Pre treatment
ICA Bunsi | 3 | 45 | 9 | 34.21 | Pre treatment
ICA Bunsi | 3 | 46 | 9 | 29.33 | Pre treatment
ICA Bunsi | 3 | 47 | 9 | 39.1 | Pre treatment
ICA Bunsi | 3 | 48 | 9 | 39.1 | Pre treatment
ICA Bunsi | 3 | 49 | 9 | 29.33 | Pre treatment
ICA Bunsi | 3 | 50 | 9 | 34.21 | Pre treatment
ICA Bunsi | 3 | 51 | 9 | 24.44 | Pre treatment
ICA Bunsi | 3 | 52 | 9 | 34.21 | Pre treatment
ICA Bunsi | 3 | 53 | 9 | 43.99 | Pre treatment
ICA Bunsi | 3 | 54 | 9 | 24.44 | Pre treatment
ICA Bunsi | 3 | 55 | 9 | 34.21 | Pre treatment
ICA Bunsi | 3 | 56 | 9 | 34.21 | Pre treatment
ICA Bunsi | 3 | 57 | 9 | 34.21 | Pre treatment
ICA Bunsi | 3 | 58 | 9 | 34.21 | Pre treatment
ICA Bunsi | 3 | 59 | 9 | 29.33 | Pre treatment
ICA Bunsi | 3 | 60 | 9 | 34.21 | Pre treatment
ICA Bunsi | 4 | 1 | 1 | 122.19 | Pre treatment
ICA Bunsi | 4 | 2 | 1 | 156.4 | Pre treatment
ICA Bunsi | 4 | 3 | 1 | 146.63 | Pre treatment
ICA Bunsi | 4 | 4 | 1 | 156.4 | Pre treatment
ICA Bunsi | 4 | 5 | 1 | 151.52 | Pre treatment
ICA Bunsi | 4 | 6 | 1 | 151.52 | Pre treatment
ICA Bunsi | 4 | 7 | 1 | 161.29 | Pre treatment
ICA Bunsi | 4 | 8 | 1 | 156.4 | Pre treatment
ICA Bunsi | 4 | 9 | 1 | 151.52 | Pre treatment
ICA Bunsi | 4 | 10 | 1 | 161.29 | Pre treatment
ICA Bunsi | 4 | 11 | 1 | 161.29 | Pre treatment
ICA Bunsi | 4 | 12 | 1 | 156.4 | Pre treatment
ICA Bunsi | 4 | 13 | 1 | 156.4 | Pre treatment
ICA Bunsi | 4 | 14 | 1 | 151.52 | Pre treatment
ICA Bunsi | 4 | 15 | 1 | 156.4 | Pre treatment
ICA Bunsi | 4 | 16 | 1 | 156.4 | Pre treatment
ICA Bunsi | 4 | 17 | 1 | 161.29 | Pre treatment
ICA Bunsi | 4 | 18 | 1 | 156.4 | Pre treatment
ICA Bunsi | 4 | 19 | 1 | 166.18 | Pre treatment
ICA Bunsi | 4 | 20 | 1 | 161.29 | Pre treatment
ICA Bunsi | 4 | 21 | 1 | 156.4 | Pre treatment
ICA Bunsi | 4 | 22 | 1 | 161.29 | Pre treatment
ICA Bunsi | 4 | 23 | 1 | 161.29 | Pre treatment
ICA Bunsi | 4 | 24 | 1 | 156.4 | Pre treatment
ICA Bunsi | 4 | 25 | 1 | 141.74 | Pre treatment
ICA Bunsi | 4 | 26 | 1 | 151.52 | Pre treatment
ICA Bunsi | 4 | 27 | 1 | 156.4 | Pre treatment
ICA Bunsi | 4 | 28 | 1 | 131.96 | Pre treatment
ICA Bunsi | 4 | 29 | 1 | 146.63 | Pre treatment
ICA Bunsi | 4 | 30 | 1 | 146.63 | Pre treatment
ICA Bunsi | 4 | 31 | 1 | 146.63 | Pre treatment
ICA Bunsi | 4 | 32 | 1 | 136.85 | Pre treatment
ICA Bunsi | 4 | 33 | 1 | 131.96 | Pre treatment
ICA Bunsi | 4 | 34 | 1 | 141.74 | Pre treatment
ICA Bunsi | 4 | 35 | 1 | 136.85 | Pre treatment
ICA Bunsi | 4 | 36 | 1 | 151.52 | Pre treatment
ICA Bunsi | 4 | 37 | 1 | 156.4 | Pre treatment
ICA Bunsi | 4 | 38 | 1 | 131.96 | Pre treatment
ICA Bunsi | 4 | 39 | 1 | 141.74 | Pre treatment
ICA Bunsi | 4 | 40 | 1 | 151.52 | Pre treatment
ICA Bunsi | 4 | 41 | 1 | 156.4 | Pre treatment
ICA Bunsi | 4 | 42 | 1 | 151.52 | Pre treatment
ICA Bunsi | 4 | 43 | 1 | 146.63 | Pre treatment
ICA Bunsi | 4 | 44 | 1 | 141.74 | Pre treatment
ICA Bunsi | 4 | 45 | 1 | 156.4 | Pre treatment
ICA Bunsi | 4 | 46 | 1 | 141.74 | Pre treatment
ICA Bunsi | 4 | 47 | 1 | 151.52 | Pre treatment
ICA Bunsi | 4 | 48 | 1 | 156.4 | Pre treatment
ICA Bunsi | 4 | 49 | 1 | 156.4 | Pre treatment
ICA Bunsi | 4 | 50 | 1 | 136.85 | Pre treatment
ICA Bunsi | 4 | 51 | 1 | 136.85 | Pre treatment
ICA Bunsi | 4 | 52 | 1 | 146.63 | Pre treatment
ICA Bunsi | 4 | 53 | 1 | 136.85 | Pre treatment
ICA Bunsi | 4 | 54 | 1 | 141.74 | Pre treatment
ICA Bunsi | 4 | 55 | 1 | 141.74 | Pre treatment
ICA Bunsi | 4 | 56 | 1 | 151.52 | Pre treatment
ICA Bunsi | 4 | 57 | 1 | 151.52 | Pre treatment
ICA Bunsi | 4 | 58 | 1 | 156.4 | Pre treatment
ICA Bunsi | 4 | 59 | 1 | 151.52 | Pre treatment
ICA Bunsi | 4 | 60 | 1 | 151.52 | Pre treatment
ICA Bunsi | 4 | 1 | 2 | 122.19 | Pre treatment
ICA Bunsi | 4 | 2 | 2 | 136.85 | Pre treatment
ICA Bunsi | 4 | 3 | 2 | 141.74 | Pre treatment
ICA Bunsi | 4 | 4 | 2 | 151.52 | Pre treatment
ICA Bunsi | 4 | 5 | 2 | 146.63 | Pre treatment
ICA Bunsi | 4 | 6 | 2 | 141.74 | Pre treatment
ICA Bunsi | 4 | 7 | 2 | 151.52 | Pre treatment
ICA Bunsi | 4 | 8 | 2 | 146.63 | Pre treatment
ICA Bunsi | 4 | 9 | 2 | 136.85 | Pre treatment
ICA Bunsi | 4 | 10 | 2 | 146.63 | Pre treatment
ICA Bunsi | 4 | 11 | 2 | 136.85 | Pre treatment
ICA Bunsi | 4 | 12 | 2 | 146.63 | Pre treatment
ICA Bunsi | 4 | 13 | 2 | 156.4 | Pre treatment
ICA Bunsi | 4 | 14 | 2 | 146.63 | Pre treatment
ICA Bunsi | 4 | 15 | 2 | 141.74 | Pre treatment
ICA Bunsi | 4 | 16 | 2 | 156.4 | Pre treatment
ICA Bunsi | 4 | 17 | 2 | 156.4 | Pre treatment
ICA Bunsi | 4 | 18 | 2 | 141.74 | Pre treatment
ICA Bunsi | 4 | 19 | 2 | 141.74 | Pre treatment
ICA Bunsi | 4 | 20 | 2 | 151.52 | Pre treatment
ICA Bunsi | 4 | 21 | 2 | 146.63 | Pre treatment
ICA Bunsi | 4 | 22 | 2 | 136.85 | Pre treatment
ICA Bunsi | 4 | 23 | 2 | 151.52 | Pre treatment
ICA Bunsi | 4 | 24 | 2 | 151.52 | Pre treatment
ICA Bunsi | 4 | 25 | 2 | 156.4 | Pre treatment
ICA Bunsi | 4 | 26 | 2 | 156.4 | Pre treatment
ICA Bunsi | 4 | 27 | 2 | 161.29 | Pre treatment
ICA Bunsi | 4 | 28 | 2 | 141.74 | Pre treatment
ICA Bunsi | 4 | 29 | 2 | 151.52 | Pre treatment
ICA Bunsi | 4 | 30 | 2 | 151.52 | Pre treatment
ICA Bunsi | 4 | 31 | 2 | 161.29 | Pre treatment
ICA Bunsi | 4 | 32 | 2 | 151.52 | Pre treatment
ICA Bunsi | 4 | 33 | 2 | 151.52 | Pre treatment
ICA Bunsi | 4 | 34 | 2 | 151.52 | Pre treatment
ICA Bunsi | 4 | 35 | 2 | 151.52 | Pre treatment
ICA Bunsi | 4 | 36 | 2 | 146.63 | Pre treatment
ICA Bunsi | 4 | 37 | 2 | 131.96 | Pre treatment
ICA Bunsi | 4 | 38 | 2 | 151.52 | Pre treatment
ICA Bunsi | 4 | 39 | 2 | 136.85 | Pre treatment
ICA Bunsi | 4 | 40 | 2 | 151.52 | Pre treatment
ICA Bunsi | 4 | 41 | 2 | 151.52 | Pre treatment
ICA Bunsi | 4 | 42 | 2 | 146.63 | Pre treatment
ICA Bunsi | 4 | 43 | 2 | 156.4 | Pre treatment
ICA Bunsi | 4 | 44 | 2 | 156.4 | Pre treatment
ICA Bunsi | 4 | 45 | 2 | 151.52 | Pre treatment
ICA Bunsi | 4 | 46 | 2 | 146.63 | Pre treatment
ICA Bunsi | 4 | 47 | 2 | 156.4 | Pre treatment
ICA Bunsi | 4 | 48 | 2 | 141.74 | Pre treatment
ICA Bunsi | 4 | 49 | 2 | 151.52 | Pre treatment
ICA Bunsi | 4 | 50 | 2 | 136.85 | Pre treatment
ICA Bunsi | 4 | 51 | 2 | 161.29 | Pre treatment
ICA Bunsi | 4 | 52 | 2 | 146.63 | Pre treatment
ICA Bunsi | 4 | 53 | 2 | 151.52 | Pre treatment
ICA Bunsi | 4 | 54 | 2 | 151.52 | Pre treatment
ICA Bunsi | 4 | 55 | 2 | 161.29 | Pre treatment
ICA Bunsi | 4 | 56 | 2 | 146.63 | Pre treatment
ICA Bunsi | 4 | 57 | 2 | 151.52 | Pre treatment
ICA Bunsi | 4 | 58 | 2 | 146.63 | Pre treatment
ICA Bunsi | 4 | 59 | 2 | 156.4 | Pre treatment
ICA Bunsi | 4 | 60 | 2 | 156.4 | Pre treatment
ICA Bunsi | 4 | 1 | 3 | 146.63 | Pre treatment
ICA Bunsi | 4 | 2 | 3 | 156.4 | Pre treatment
ICA Bunsi | 4 | 3 | 3 | 151.52 | Pre treatment
ICA Bunsi | 4 | 4 | 3 | 151.52 | Pre treatment
ICA Bunsi | 4 | 5 | 3 | 166.18 | Pre treatment
ICA Bunsi | 4 | 6 | 3 | 151.52 | Pre treatment
ICA Bunsi | 4 | 7 | 3 | 161.29 | Pre treatment
ICA Bunsi | 4 | 8 | 3 | 146.63 | Pre treatment
ICA Bunsi | 4 | 9 | 3 | 156.4 | Pre treatment
ICA Bunsi | 4 | 10 | 3 | 161.29 | Pre treatment
ICA Bunsi | 4 | 11 | 3 | 141.74 | Pre treatment
ICA Bunsi | 4 | 12 | 3 | 156.4 | Pre treatment
ICA Bunsi | 4 | 13 | 3 | 156.4 | Pre treatment
ICA Bunsi | 4 | 14 | 3 | 156.4 | Pre treatment
ICA Bunsi | 4 | 15 | 3 | 151.52 | Pre treatment
ICA Bunsi | 4 | 16 | 3 | 166.18 | Pre treatment
ICA Bunsi | 4 | 17 | 3 | 141.74 | Pre treatment
ICA Bunsi | 4 | 18 | 3 | 161.29 | Pre treatment
ICA Bunsi | 4 | 19 | 3 | 161.29 | Pre treatment
ICA Bunsi | 4 | 20 | 3 | 141.74 | Pre treatment
ICA Bunsi | 4 | 21 | 3 | 151.52 | Pre treatment
ICA Bunsi | 4 | 22 | 3 | 141.74 | Pre treatment
ICA Bunsi | 4 | 23 | 3 | 146.63 | Pre treatment
ICA Bunsi | 4 | 24 | 3 | 156.4 | Pre treatment
ICA Bunsi | 4 | 25 | 3 | 151.52 | Pre treatment
ICA Bunsi | 4 | 26 | 3 | 151.52 | Pre treatment
ICA Bunsi | 4 | 27 | 3 | 151.52 | Pre treatment
ICA Bunsi | 4 | 28 | 3 | 151.52 | Pre treatment
ICA Bunsi | 4 | 29 | 3 | 151.52 | Pre treatment
ICA Bunsi | 4 | 30 | 3 | 151.52 | Pre treatment
ICA Bunsi | 4 | 31 | 3 | 151.52 | Pre treatment
ICA Bunsi | 4 | 32 | 3 | 146.63 | Pre treatment
ICA Bunsi | 4 | 33 | 3 | 141.74 | Pre treatment
ICA Bunsi | 4 | 34 | 3 | 151.52 | Pre treatment
ICA Bunsi | 4 | 35 | 3 | 151.52 | Pre treatment
ICA Bunsi | 4 | 36 | 3 | 141.74 | Pre treatment
ICA Bunsi | 4 | 37 | 3 | 141.74 | Pre treatment
ICA Bunsi | 4 | 38 | 3 | 151.52 | Pre treatment
ICA Bunsi | 4 | 39 | 3 | 151.52 | Pre treatment
ICA Bunsi | 4 | 40 | 3 | 166.18 | Pre treatment
ICA Bunsi | 4 | 41 | 3 | 156.4 | Pre treatment
ICA Bunsi | 4 | 42 | 3 | 131.96 | Pre treatment
ICA Bunsi | 4 | 43 | 3 | 146.63 | Pre treatment
ICA Bunsi | 4 | 44 | 3 | 146.63 | Pre treatment
ICA Bunsi | 4 | 45 | 3 | 136.85 | Pre treatment
ICA Bunsi | 4 | 46 | 3 | 151.52 | Pre treatment
ICA Bunsi | 4 | 47 | 3 | 146.63 | Pre treatment
ICA Bunsi | 4 | 48 | 3 | 151.52 | Pre treatment
ICA Bunsi | 4 | 49 | 3 | 151.52 | Pre treatment
ICA Bunsi | 4 | 50 | 3 | 156.4 | Pre treatment
ICA Bunsi | 4 | 51 | 3 | 151.52 | Pre treatment
ICA Bunsi | 4 | 52 | 3 | 151.52 | Pre treatment
ICA Bunsi | 4 | 53 | 3 | 151.52 | Pre treatment
ICA Bunsi | 4 | 54 | 3 | 151.52 | Pre treatment
ICA Bunsi | 4 | 55 | 3 | 156.4 | Pre treatment
ICA Bunsi | 4 | 56 | 3 | 156.4 | Pre treatment
ICA Bunsi | 4 | 57 | 3 | 156.4 | Pre treatment
ICA Bunsi | 4 | 58 | 3 | 146.63 | Pre treatment
ICA Bunsi | 4 | 59 | 3 | 151.52 | Pre treatment
ICA Bunsi | 4 | 60 | 3 | 151.52 | Pre treatment
Eldorado | 1 | 1 | 1 | 48.88 | Pre treatment
Eldorado | 1 | 2 | 1 | 58.65 | Pre treatment
Eldorado | 1 | 3 | 1 | 58.65 | Pre treatment
Eldorado | 1 | 4 | 1 | 53.76 | Pre treatment
Eldorado | 1 | 5 | 1 | 58.65 | Pre treatment
Eldorado | 1 | 6 | 1 | 53.76 | Pre treatment
Eldorado | 1 | 7 | 1 | 63.54 | Pre treatment
Eldorado | 1 | 8 | 1 | 63.54 | Pre treatment
Eldorado | 1 | 9 | 1 | 58.65 | Pre treatment
Eldorado | 1 | 10 | 1 | 58.65 | Pre treatment
Eldorado | 1 | 11 | 1 | 53.76 | Pre treatment
Eldorado | 1 | 12 | 1 | 58.65 | Pre treatment
Eldorado | 1 | 13 | 1 | 53.76 | Pre treatment
Eldorado | 1 | 14 | 1 | 53.76 | Pre treatment
Eldorado | 1 | 15 | 1 | 53.76 | Pre treatment
Eldorado | 1 | 16 | 1 | 58.65 | Pre treatment
Eldorado | 1 | 17 | 1 | 58.65 | Pre treatment
Eldorado | 1 | 18 | 1 | 58.65 | Pre treatment
Eldorado | 1 | 19 | 1 | 53.76 | Pre treatment
Eldorado | 1 | 20 | 1 | 58.65 | Pre treatment
Eldorado | 1 | 21 | 1 | 53.76 | Pre treatment
Eldorado | 1 | 22 | 1 | 58.65 | Pre treatment
Eldorado | 1 | 23 | 1 | 58.65 | Pre treatment
Eldorado | 1 | 24 | 1 | 53.76 | Pre treatment
Eldorado | 1 | 25 | 1 | 63.54 | Pre treatment
Eldorado | 1 | 26 | 1 | 68.43 | Pre treatment
Eldorado | 1 | 27 | 1 | 63.54 | Pre treatment
Eldorado | 1 | 28 | 1 | 58.65 | Pre treatment
Eldorado | 1 | 29 | 1 | 63.54 | Pre treatment
Eldorado | 1 | 30 | 1 | 68.43 | Pre treatment
Eldorado | 1 | 31 | 1 | 68.43 | Pre treatment
Eldorado | 1 | 32 | 1 | 58.65 | Pre treatment
Eldorado | 1 | 33 | 1 | 68.43 | Pre treatment
Eldorado | 1 | 34 | 1 | 63.54 | Pre treatment
Eldorado | 1 | 35 | 1 | 58.65 | Pre treatment
Eldorado | 1 | 36 | 1 | 58.65 | Pre treatment
Eldorado | 1 | 37 | 1 | 63.54 | Pre treatment
Eldorado | 1 | 38 | 1 | 58.65 | Pre treatment
Eldorado | 1 | 39 | 1 | 68.43 | Pre treatment
Eldorado | 1 | 40 | 1 | 58.65 | Pre treatment
Eldorado | 1 | 41 | 1 | 68.43 | Pre treatment
Eldorado | 1 | 42 | 1 | 63.54 | Pre treatment
Eldorado | 1 | 43 | 1 | 68.43 | Pre treatment
Eldorado | 1 | 44 | 1 | 63.54 | Pre treatment
Eldorado | 1 | 45 | 1 | 63.54 | Pre treatment
Eldorado | 1 | 46 | 1 | 58.65 | Pre treatment
Eldorado | 1 | 47 | 1 | 58.65 | Pre treatment
Eldorado | 1 | 48 | 1 | 63.54 | Pre treatment
Eldorado | 1 | 49 | 1 | 68.43 | Pre treatment
Eldorado | 1 | 50 | 1 | 73.31 | Pre treatment
Eldorado | 1 | 51 | 1 | 58.65 | Pre treatment
Eldorado | 1 | 52 | 1 | 68.43 | Pre treatment
Eldorado | 1 | 53 | 1 | 68.43 | Pre treatment
Eldorado | 1 | 54 | 1 | 68.43 | Pre treatment
Eldorado | 1 | 55 | 1 | 63.54 | Pre treatment
Eldorado | 1 | 56 | 1 | 68.43 | Pre treatment
Eldorado | 1 | 57 | 1 | 58.65 | Pre treatment
Eldorado | 1 | 58 | 1 | 63.54 | Pre treatment
Eldorado | 1 | 59 | 1 | 78.2 | Pre treatment
Eldorado | 1 | 60 | 1 | 117.3 | Pre treatment
Eldorado | 1 | 1 | 2 | 43.99 | Pre treatment
Eldorado | 1 | 2 | 2 | 48.88 | Pre treatment
Eldorado | 1 | 3 | 2 | 39.1 | Pre treatment
Eldorado | 1 | 4 | 2 | 48.88 | Pre treatment
Eldorado | 1 | 5 | 2 | 43.99 | Pre treatment
Eldorado | 1 | 6 | 2 | 43.99 | Pre treatment
Eldorado | 1 | 7 | 2 | 48.88 | Pre treatment
Eldorado | 1 | 8 | 2 | 48.88 | Pre treatment
Eldorado | 1 | 9 | 2 | 58.65 | Pre treatment
Eldorado | 1 | 10 | 2 | 48.88 | Pre treatment
Eldorado | 1 | 11 | 2 | 53.76 | Pre treatment
Eldorado | 1 | 12 | 2 | 58.65 | Pre treatment
Eldorado | 1 | 13 | 2 | 48.88 | Pre treatment
Eldorado | 1 | 14 | 2 | 53.76 | Pre treatment
Eldorado | 1 | 15 | 2 | 48.88 | Pre treatment
Eldorado | 1 | 16 | 2 | 58.65 | Pre treatment
Eldorado | 1 | 17 | 2 | 58.65 | Pre treatment
Eldorado | 1 | 18 | 2 | 58.65 | Pre treatment
Eldorado | 1 | 19 | 2 | 53.76 | Pre treatment
Eldorado | 1 | 20 | 2 | 53.76 | Pre treatment
Eldorado | 1 | 21 | 2 | 53.76 | Pre treatment
Eldorado | 1 | 22 | 2 | 63.54 | Pre treatment
Eldorado | 1 | 23 | 2 | 48.88 | Pre treatment
Eldorado | 1 | 24 | 2 | 53.76 | Pre treatment
Eldorado | 1 | 25 | 2 | 58.65 | Pre treatment
Eldorado | 1 | 26 | 2 | 53.76 | Pre treatment
Eldorado | 1 | 27 | 2 | 53.76 | Pre treatment
Eldorado | 1 | 28 | 2 | 53.76 | Pre treatment
Eldorado | 1 | 29 | 2 | 58.65 | Pre treatment
Eldorado | 1 | 30 | 2 | 58.65 | Pre treatment
Eldorado | 1 | 31 | 2 | 58.65 | Pre treatment
Eldorado | 1 | 32 | 2 | 58.65 | Pre treatment
Eldorado | 1 | 33 | 2 | 53.76 | Pre treatment
Eldorado | 1 | 34 | 2 | 63.54 | Pre treatment
Eldorado | 1 | 35 | 2 | 53.76 | Pre treatment
Eldorado | 1 | 36 | 2 | 58.65 | Pre treatment
Eldorado | 1 | 37 | 2 | 58.65 | Pre treatment
Eldorado | 1 | 38 | 2 | 63.54 | Pre treatment
Eldorado | 1 | 39 | 2 | 58.65 | Pre treatment
Eldorado | 1 | 40 | 2 | 53.76 | Pre treatment
Eldorado | 1 | 41 | 2 | 58.65 | Pre treatment
Eldorado | 1 | 42 | 2 | 53.76 | Pre treatment
Eldorado | 1 | 43 | 2 | 58.65 | Pre treatment
Eldorado | 1 | 44 | 2 | 63.54 | Pre treatment
Eldorado | 1 | 45 | 2 | 63.54 | Pre treatment
Eldorado | 1 | 46 | 2 | 58.65 | Pre treatment
Eldorado | 1 | 47 | 2 | 63.54 | Pre treatment
Eldorado | 1 | 48 | 2 | 63.54 | Pre treatment
Eldorado | 1 | 49 | 2 | 58.65 | Pre treatment
Eldorado | 1 | 50 | 2 | 53.76 | Pre treatment
Eldorado | 1 | 51 | 2 | 63.54 | Pre treatment
Eldorado | 1 | 52 | 2 | 58.65 | Pre treatment
Eldorado | 1 | 53 | 2 | 58.65 | Pre treatment
Eldorado | 1 | 54 | 2 | 58.65 | Pre treatment
Eldorado | 1 | 55 | 2 | 58.65 | Pre treatment
Eldorado | 1 | 56 | 2 | 53.76 | Pre treatment
Eldorado | 1 | 57 | 2 | 58.65 | Pre treatment
Eldorado | 1 | 58 | 2 | 53.76 | Pre treatment
Eldorado | 1 | 59 | 2 | 48.88 | Pre treatment
Eldorado | 1 | 60 | 2 | 63.54 | Pre treatment
Eldorado | 1 | 1 | 3 | 34.21 | Pre treatment
Eldorado | 1 | 2 | 3 | 34.21 | Pre treatment
Eldorado | 1 | 3 | 3 | 39.1 | Pre treatment
Eldorado | 1 | 4 | 3 | 39.1 | Pre treatment
Eldorado | 1 | 5 | 3 | 39.1 | Pre treatment
Eldorado | 1 | 6 | 3 | 34.21 | Pre treatment
Eldorado | 1 | 7 | 3 | 34.21 | Pre treatment
Eldorado | 1 | 8 | 3 | 39.1 | Pre treatment
Eldorado | 1 | 9 | 3 | 39.1 | Pre treatment
Eldorado | 1 | 10 | 3 | 43.99 | Pre treatment
Eldorado | 1 | 11 | 3 | 43.99 | Pre treatment
Eldorado | 1 | 12 | 3 | 43.99 | Pre treatment
Eldorado | 1 | 13 | 3 | 43.99 | Pre treatment
Eldorado | 1 | 14 | 3 | 48.88 | Pre treatment
Eldorado | 1 | 15 | 3 | 48.88 | Pre treatment
Eldorado | 1 | 16 | 3 | 43.99 | Pre treatment
Eldorado | 1 | 17 | 3 | 48.88 | Pre treatment
Eldorado | 1 | 18 | 3 | 43.99 | Pre treatment
Eldorado | 1 | 19 | 3 | 48.88 | Pre treatment
Eldorado | 1 | 20 | 3 | 48.88 | Pre treatment
Eldorado | 1 | 21 | 3 | 48.88 | Pre treatment
Eldorado | 1 | 22 | 3 | 43.99 | Pre treatment
Eldorado | 1 | 23 | 3 | 48.88 | Pre treatment
Eldorado | 1 | 24 | 3 | 43.99 | Pre treatment
Eldorado | 1 | 25 | 3 | 43.99 | Pre treatment
Eldorado | 1 | 26 | 3 | 43.99 | Pre treatment
Eldorado | 1 | 27 | 3 | 43.99 | Pre treatment
Eldorado | 1 | 28 | 3 | 48.88 | Pre treatment
Eldorado | 1 | 29 | 3 | 43.99 | Pre treatment
Eldorado | 1 | 30 | 3 | 43.99 | Pre treatment
Eldorado | 1 | 31 | 3 | 43.99 | Pre treatment
Eldorado | 1 | 32 | 3 | 39.1 | Pre treatment
Eldorado | 1 | 33 | 3 | 43.99 | Pre treatment
Eldorado | 1 | 34 | 3 | 43.99 | Pre treatment
Eldorado | 1 | 35 | 3 | 48.88 | Pre treatment
Eldorado | 1 | 36 | 3 | 39.1 | Pre treatment
Eldorado | 1 | 37 | 3 | 43.99 | Pre treatment
Eldorado | 1 | 38 | 3 | 43.99 | Pre treatment
Eldorado | 1 | 39 | 3 | 48.88 | Pre treatment
Eldorado | 1 | 40 | 3 | 48.88 | Pre treatment
Eldorado | 1 | 41 | 3 | 48.88 | Pre treatment
Eldorado | 1 | 42 | 3 | 48.88 | Pre treatment
Eldorado | 1 | 43 | 3 | 53.76 | Pre treatment
Eldorado | 1 | 44 | 3 | 53.76 | Pre treatment
Eldorado | 1 | 45 | 3 | 53.76 | Pre treatment
Eldorado | 1 | 46 | 3 | 48.88 | Pre treatment
Eldorado | 1 | 47 | 3 | 53.76 | Pre treatment
Eldorado | 1 | 48 | 3 | 53.76 | Pre treatment
Eldorado | 1 | 49 | 3 | 58.65 | Pre treatment
Eldorado | 1 | 50 | 3 | 58.65 | Pre treatment
Eldorado | 1 | 51 | 3 | 53.76 | Pre treatment
Eldorado | 1 | 52 | 3 | 48.88 | Pre treatment
Eldorado | 1 | 53 | 3 | 53.76 | Pre treatment
Eldorado | 1 | 54 | 3 | 48.88 | Pre treatment
Eldorado | 1 | 55 | 3 | 53.76 | Pre treatment
Eldorado | 1 | 56 | 3 | 58.65 | Pre treatment
Eldorado | 1 | 57 | 3 | 53.76 | Pre treatment
Eldorado | 1 | 58 | 3 | 43.99 | Pre treatment
Eldorado | 1 | 59 | 3 | 43.99 | Pre treatment
Eldorado | 1 | 60 | 3 | 53.76 | Pre treatment
Eldorado | 2 | 1 | 4 | 43.99 | Pre treatment
Eldorado | 2 | 2 | 4 | 34.21 | Pre treatment
Eldorado | 2 | 3 | 4 | 34.21 | Pre treatment
Eldorado | 2 | 4 | 4 | 43.99 | Pre treatment
Eldorado | 2 | 5 | 4 | 43.99 | Pre treatment
Eldorado | 2 | 6 | 4 | 43.99 | Pre treatment
Eldorado | 2 | 7 | 4 | 43.99 | Pre treatment
Eldorado | 2 | 8 | 4 | 39.1 | Pre treatment
Eldorado | 2 | 9 | 4 | 43.99 | Pre treatment
Eldorado | 2 | 10 | 4 | 43.99 | Pre treatment
Eldorado | 2 | 11 | 4 | 43.99 | Pre treatment
Eldorado | 2 | 12 | 4 | 53.76 | Pre treatment
Eldorado | 2 | 13 | 4 | 43.99 | Pre treatment
Eldorado | 2 | 14 | 4 | 53.76 | Pre treatment
Eldorado | 2 | 15 | 4 | 53.76 | Pre treatment
Eldorado | 2 | 16 | 4 | 43.99 | Pre treatment
Eldorado | 2 | 17 | 4 | 43.99 | Pre treatment
Eldorado | 2 | 18 | 4 | 43.99 | Pre treatment
Eldorado | 2 | 19 | 4 | 43.99 | Pre treatment
Eldorado | 2 | 20 | 4 | 48.88 | Pre treatment
Eldorado | 2 | 21 | 4 | 58.65 | Pre treatment
Eldorado | 2 | 22 | 4 | 58.65 | Pre treatment
Eldorado | 2 | 23 | 4 | 48.88 | Pre treatment
Eldorado | 2 | 24 | 4 | 53.76 | Pre treatment
Eldorado | 2 | 25 | 4 | 48.88 | Pre treatment
Eldorado | 2 | 26 | 4 | 53.76 | Pre treatment
Eldorado | 2 | 27 | 4 | 53.76 | Pre treatment
Eldorado | 2 | 28 | 4 | 43.99 | Pre treatment
Eldorado | 2 | 29 | 4 | 43.99 | Pre treatment
Eldorado | 2 | 30 | 4 | 48.88 | Pre treatment
Eldorado | 2 | 31 | 4 | 48.88 | Pre treatment
Eldorado | 2 | 32 | 4 | 48.88 | Pre treatment
Eldorado | 2 | 33 | 4 | 48.88 | Pre treatment
Eldorado | 2 | 34 | 4 | 48.88 | Pre treatment
Eldorado | 2 | 35 | 4 | 53.76 | Pre treatment
Eldorado | 2 | 36 | 4 | 53.76 | Pre treatment
Eldorado | 2 | 37 | 4 | 43.99 | Pre treatment
Eldorado | 2 | 38 | 4 | 58.65 | Pre treatment
Eldorado | 2 | 39 | 4 | 63.54 | Pre treatment
Eldorado | 2 | 40 | 4 | 53.76 | Pre treatment
Eldorado | 2 | 41 | 4 | 48.88 | Pre treatment
Eldorado | 2 | 42 | 4 | 63.54 | Pre treatment
Eldorado | 2 | 43 | 4 | 58.65 | Pre treatment
Eldorado | 2 | 44 | 4 | 58.65 | Pre treatment
Eldorado | 2 | 45 | 4 | 58.65 | Pre treatment
Eldorado | 2 | 46 | 4 | 68.43 | Pre treatment
Eldorado | 2 | 47 | 4 | 53.76 | Pre treatment
Eldorado | 2 | 48 | 4 | 53.76 | Pre treatment
Eldorado | 2 | 49 | 4 | 53.76 | Pre treatment
Eldorado | 2 | 50 | 4 | 63.54 | Pre treatment
Eldorado | 2 | 51 | 4 | 63.54 | Pre treatment
Eldorado | 2 | 52 | 4 | 63.54 | Pre treatment
Eldorado | 2 | 53 | 4 | 68.43 | Pre treatment
Eldorado | 2 | 54 | 4 | 58.65 | Pre treatment
Eldorado | 2 | 55 | 4 | 68.43 | Pre treatment
Eldorado | 2 | 56 | 4 | 63.54 | Pre treatment
Eldorado | 2 | 57 | 4 | 58.65 | Pre treatment
Eldorado | 2 | 58 | 4 | 68.43 | Pre treatment
Eldorado | 2 | 59 | 4 | 68.43 | Pre treatment
Eldorado | 2 | 60 | 4 | 68.43 | Pre treatment
Eldorado | 2 | 1 | 5 | 48.88 | Pre treatment
Eldorado | 2 | 2 | 5 | 68.43 | Pre treatment
Eldorado | 2 | 3 | 5 | 68.43 | Pre treatment
Eldorado | 2 | 4 | 5 | 73.31 | Pre treatment
Eldorado | 2 | 5 | 5 | 73.31 | Pre treatment
Eldorado | 2 | 6 | 5 | 92.86 | Pre treatment
Eldorado | 2 | 7 | 5 | 78.2 | Pre treatment
Eldorado | 2 | 8 | 5 | 78.2 | Pre treatment
Eldorado | 2 | 9 | 5 | 63.54 | Pre treatment
Eldorado | 2 | 10 | 5 | 78.2 | Pre treatment
Eldorado | 2 | 11 | 5 | 68.43 | Pre treatment
Eldorado | 2 | 12 | 5 | 73.31 | Pre treatment
Eldorado | 2 | 13 | 5 | 73.31 | Pre treatment
Eldorado | 2 | 14 | 5 | 78.2 | Pre treatment
Eldorado | 2 | 15 | 5 | 78.2 | Pre treatment
Eldorado | 2 | 16 | 5 | 73.31 | Pre treatment
Eldorado | 2 | 17 | 5 | 78.2 | Pre treatment
Eldorado | 2 | 18 | 5 | 83.09 | Pre treatment
Eldorado | 2 | 19 | 5 | 78.2 | Pre treatment
Eldorado | 2 | 20 | 5 | 78.2 | Pre treatment
Eldorado | 2 | 21 | 5 | 68.43 | Pre treatment
Eldorado | 2 | 22 | 5 | 78.2 | Pre treatment
Eldorado | 2 | 23 | 5 | 87.98 | Pre treatment
Eldorado | 2 | 24 | 5 | 73.31 | Pre treatment
Eldorado | 2 | 25 | 5 | 73.31 | Pre treatment
Eldorado | 2 | 26 | 5 | 78.2 | Pre treatment
Eldorado | 2 | 27 | 5 | 73.31 | Pre treatment
Eldorado | 2 | 28 | 5 | 78.2 | Pre treatment
Eldorado | 2 | 29 | 5 | 73.31 | Pre treatment
Eldorado | 2 | 30 | 5 | 83.09 | Pre treatment
Eldorado | 2 | 31 | 5 | 83.09 | Pre treatment
Eldorado | 2 | 32 | 5 | 78.2 | Pre treatment
Eldorado | 2 | 33 | 5 | 83.09 | Pre treatment
Eldorado | 2 | 34 | 5 | 78.2 | Pre treatment
Eldorado | 2 | 35 | 5 | 83.09 | Pre treatment
Eldorado | 2 | 36 | 5 | 78.2 | Pre treatment
Eldorado | 2 | 37 | 5 | 73.31 | Pre treatment
Eldorado | 2 | 38 | 5 | 73.31 | Pre treatment
Eldorado | 2 | 39 | 5 | 78.2 | Pre treatment
Eldorado | 2 | 40 | 5 | 87.98 | Pre treatment
Eldorado | 2 | 41 | 5 | 73.31 | Pre treatment
Eldorado | 2 | 42 | 5 | 73.31 | Pre treatment
Eldorado | 2 | 43 | 5 | 68.43 | Pre treatment
Eldorado | 2 | 44 | 5 | 73.31 | Pre treatment
Eldorado | 2 | 45 | 5 | 78.2 | Pre treatment
Eldorado | 2 | 46 | 5 | 87.98 | Pre treatment
Eldorado | 2 | 47 | 5 | 83.09 | Pre treatment
Eldorado | 2 | 48 | 5 | 73.31 | Pre treatment
Eldorado | 2 | 49 | 5 | 73.31 | Pre treatment
Eldorado | 2 | 50 | 5 | 78.2 | Pre treatment
Eldorado | 2 | 51 | 5 | 87.98 | Pre treatment
Eldorado | 2 | 52 | 5 | 83.09 | Pre treatment
Eldorado | 2 | 53 | 5 | 73.31 | Pre treatment
Eldorado | 2 | 54 | 5 | 83.09 | Pre treatment
Eldorado | 2 | 55 | 5 | 73.31 | Pre treatment
Eldorado | 2 | 56 | 5 | 73.31 | Pre treatment
Eldorado | 2 | 57 | 5 | 73.31 | Pre treatment
Eldorado | 2 | 58 | 5 | 68.43 | Pre treatment
Eldorado | 2 | 59 | 5 | 68.43 | Pre treatment
Eldorado | 2 | 60 | 5 | 87.98 | Pre treatment
Eldorado | 2 | 1 | 6 | 107.53 | Pre treatment
Eldorado | 2 | 2 | 6 | 112.41 | Pre treatment
Eldorado | 2 | 3 | 6 | 107.53 | Pre treatment
Eldorado | 2 | 4 | 6 | 112.41 | Pre treatment
Eldorado | 2 | 5 | 6 | 107.53 | Pre treatment
Eldorado | 2 | 6 | 6 | 107.53 | Pre treatment
Eldorado | 2 | 7 | 6 | 107.53 | Pre treatment
Eldorado | 2 | 8 | 6 | 102.64 | Pre treatment
Eldorado | 2 | 9 | 6 | 107.53 | Pre treatment
Eldorado | 2 | 10 | 6 | 107.53 | Pre treatment
Eldorado | 2 | 11 | 6 | 97.75 | Pre treatment
Eldorado | 2 | 12 | 6 | 107.53 | Pre treatment
Eldorado | 2 | 13 | 6 | 107.53 | Pre treatment
Eldorado | 2 | 14 | 6 | 107.53 | Pre treatment
Eldorado | 2 | 15 | 6 | 97.75 | Pre treatment
Eldorado | 2 | 16 | 6 | 102.64 | Pre treatment
Eldorado | 2 | 17 | 6 | 112.41 | Pre treatment
Eldorado | 2 | 18 | 6 | 112.41 | Pre treatment
Eldorado | 2 | 19 | 6 | 102.64 | Pre treatment
Eldorado | 2 | 20 | 6 | 107.53 | Pre treatment
Eldorado | 2 | 21 | 6 | 97.75 | Pre treatment
Eldorado | 2 | 22 | 6 | 107.53 | Pre treatment
Eldorado | 2 | 23 | 6 | 92.86 | Pre treatment
Eldorado | 2 | 24 | 6 | 102.64 | Pre treatment
Eldorado | 2 | 25 | 6 | 102.64 | Pre treatment
Eldorado | 2 | 26 | 6 | 102.64 | Pre treatment
Eldorado | 2 | 27 | 6 | 102.64 | Pre treatment
Eldorado | 2 | 28 | 6 | 102.64 | Pre treatment
Eldorado | 2 | 29 | 6 | 107.53 | Pre treatment
Eldorado | 2 | 30 | 6 | 107.53 | Pre treatment
Eldorado | 2 | 31 | 6 | 112.41 | Pre treatment
Eldorado | 2 | 32 | 6 | 97.75 | Pre treatment
Eldorado | 2 | 33 | 6 | 97.75 | Pre treatment
Eldorado | 2 | 34 | 6 | 107.53 | Pre treatment
Eldorado | 2 | 35 | 6 | 112.41 | Pre treatment
Eldorado | 2 | 36 | 6 | 102.64 | Pre treatment
Eldorado | 2 | 37 | 6 | 102.64 | Pre treatment
Eldorado | 2 | 38 | 6 | 102.64 | Pre treatment
Eldorado | 2 | 39 | 6 | 107.53 | Pre treatment
Eldorado | 2 | 40 | 6 | 102.64 | Pre treatment
Eldorado | 2 | 41 | 6 | 107.53 | Pre treatment
Eldorado | 2 | 42 | 6 | 102.64 | Pre treatment
Eldorado | 2 | 43 | 6 | 97.75 | Pre treatment
Eldorado | 2 | 44 | 6 | 112.41 | Pre treatment
Eldorado | 2 | 45 | 6 | 107.53 | Pre treatment
Eldorado | 2 | 46 | 6 | 102.64 | Pre treatment
Eldorado | 2 | 47 | 6 | 97.75 | Pre treatment
Eldorado | 2 | 48 | 6 | 107.53 | Pre treatment
Eldorado | 2 | 49 | 6 | 102.64 | Pre treatment
Eldorado | 2 | 50 | 6 | 97.75 | Pre treatment
Eldorado | 2 | 51 | 6 | 107.53 | Pre treatment
Eldorado | 2 | 52 | 6 | 102.64 | Pre treatment
Eldorado | 2 | 53 | 6 | 107.53 | Pre treatment
Eldorado | 2 | 54 | 6 | 97.75 | Pre treatment
Eldorado | 2 | 55 | 6 | 107.53 | Pre treatment
Eldorado | 2 | 56 | 6 | 107.53 | Pre treatment
Eldorado | 2 | 57 | 6 | 102.64 | Pre treatment
Eldorado | 2 | 58 | 6 | 102.64 | Pre treatment
Eldorado | 2 | 59 | 6 | 97.75 | Pre treatment
Eldorado | 2 | 60 | 6 | 112.41 | Pre treatment
Eldorado | 3 | 1 | 7 | 24.44 | Pre treatment
Eldorado | 3 | 2 | 7 | 19.55 | Pre treatment
Eldorado | 3 | 3 | 7 | 39.1 | Pre treatment
Eldorado | 3 | 4 | 7 | 29.33 | Pre treatment
Eldorado | 3 | 5 | 7 | 29.33 | Pre treatment
Eldorado | 3 | 6 | 7 | 39.1 | Pre treatment
Eldorado | 3 | 7 | 7 | 34.21 | Pre treatment
Eldorado | 3 | 8 | 7 | 39.1 | Pre treatment
Eldorado | 3 | 9 | 7 | 43.99 | Pre treatment
Eldorado | 3 | 10 | 7 | 29.33 | Pre treatment
Eldorado | 3 | 11 | 7 | 14.66 | Pre treatment
Eldorado | 3 | 12 | 7 | 24.44 | Pre treatment
Eldorado | 3 | 13 | 7 | 43.99 | Pre treatment
Eldorado | 3 | 14 | 7 | 29.33 | Pre treatment
Eldorado | 3 | 15 | 7 | 43.99 | Pre treatment
Eldorado | 3 | 16 | 7 | 29.33 | Pre treatment
Eldorado | 3 | 17 | 7 | 43.99 | Pre treatment
Eldorado | 3 | 18 | 7 | 39.1 | Pre treatment
Eldorado | 3 | 19 | 7 | 24.44 | Pre treatment
Eldorado | 3 | 20 | 7 | 29.33 | Pre treatment
Eldorado | 3 | 21 | 7 | 34.21 | Pre treatment
Eldorado | 3 | 22 | 7 | 29.33 | Pre treatment
Eldorado | 3 | 23 | 7 | 43.99 | Pre treatment
Eldorado | 3 | 24 | 7 | 34.21 | Pre treatment
Eldorado | 3 | 25 | 7 | 39.1 | Pre treatment
Eldorado | 3 | 26 | 7 | 34.21 | Pre treatment
Eldorado | 3 | 27 | 7 | 29.33 | Pre treatment
Eldorado | 3 | 28 | 7 | 43.99 | Pre treatment
Eldorado | 3 | 29 | 7 | 48.88 | Pre treatment
Eldorado | 3 | 30 | 7 | 43.99 | Pre treatment
Eldorado | 3 | 31 | 7 | 29.33 | Pre treatment
Eldorado | 3 | 32 | 7 | 43.99 | Pre treatment
Eldorado | 3 | 33 | 7 | 39.1 | Pre treatment
Eldorado | 3 | 34 | 7 | 39.1 | Pre treatment
Eldorado | 3 | 35 | 7 | 43.99 | Pre treatment
Eldorado | 3 | 36 | 7 | 34.21 | Pre treatment
Eldorado | 3 | 37 | 7 | 34.21 | Pre treatment
Eldorado | 3 | 38 | 7 | 24.44 | Pre treatment
Eldorado | 3 | 39 | 7 | 39.1 | Pre treatment
Eldorado | 3 | 40 | 7 | 34.21 | Pre treatment
Eldorado | 3 | 41 | 7 | 39.1 | Pre treatment
Eldorado | 3 | 42 | 7 | 34.21 | Pre treatment
Eldorado | 3 | 43 | 7 | 34.21 | Pre treatment
Eldorado | 3 | 44 | 7 | 34.21 | Pre treatment
Eldorado | 3 | 45 | 7 | 43.99 | Pre treatment
Eldorado | 3 | 46 | 7 | 34.21 | Pre treatment
Eldorado | 3 | 47 | 7 | 39.1 | Pre treatment
Eldorado | 3 | 48 | 7 | 34.21 | Pre treatment
Eldorado | 3 | 49 | 7 | 34.21 | Pre treatment
Eldorado | 3 | 50 | 7 | 29.33 | Pre treatment
Eldorado | 3 | 51 | 7 | 34.21 | Pre treatment
Eldorado | 3 | 52 | 7 | 14.66 | Pre treatment
Eldorado | 3 | 53 | 7 | 24.44 | Pre treatment
Eldorado | 3 | 54 | 7 | 29.33 | Pre treatment
Eldorado | 3 | 55 | 7 | 24.44 | Pre treatment
Eldorado | 3 | 56 | 7 | 19.55 | Pre treatment
Eldorado | 3 | 57 | 7 | 29.33 | Pre treatment
Eldorado | 3 | 58 | 7 | 24.44 | Pre treatment
Eldorado | 3 | 59 | 7 | 24.44 | Pre treatment
Eldorado | 3 | 60 | 7 | 29.33 | Pre treatment
Eldorado | 3 | 1 | 8 | 39.1 | Pre treatment
Eldorado | 3 | 2 | 8 | 43.99 | Pre treatment
Eldorado | 3 | 3 | 8 | 43.99 | Pre treatment
Eldorado | 3 | 4 | 8 | 43.99 | Pre treatment
Eldorado | 3 | 5 | 8 | 43.99 | Pre treatment
Eldorado | 3 | 6 | 8 | 53.76 | Pre treatment
Eldorado | 3 | 7 | 8 | 48.88 | Pre treatment
Eldorado | 3 | 8 | 8 | 48.88 | Pre treatment
Eldorado | 3 | 9 | 8 | 39.1 | Pre treatment
Eldorado | 3 | 10 | 8 | 39.1 | Pre treatment
Eldorado | 3 | 11 | 8 | 48.88 | Pre treatment
Eldorado | 3 | 12 | 8 | 43.99 | Pre treatment
Eldorado | 3 | 13 | 8 | 43.99 | Pre treatment
Eldorado | 3 | 14 | 8 | 48.88 | Pre treatment
Eldorado | 3 | 15 | 8 | 53.76 | Pre treatment
Eldorado | 3 | 16 | 8 | 43.99 | Pre treatment
Eldorado | 3 | 17 | 8 | 58.65 | Pre treatment
Eldorado | 3 | 18 | 8 | 53.76 | Pre treatment
Eldorado | 3 | 19 | 8 | 43.99 | Pre treatment
Eldorado | 3 | 20 | 8 | 48.88 | Pre treatment
Eldorado | 3 | 21 | 8 | 43.99 | Pre treatment
Eldorado | 3 | 22 | 8 | 43.99 | Pre treatment
Eldorado | 3 | 23 | 8 | 39.1 | Pre treatment
Eldorado | 3 | 24 | 8 | 39.1 | Pre treatment
Eldorado | 3 | 25 | 8 | 53.76 | Pre treatment
Eldorado | 3 | 26 | 8 | 48.88 | Pre treatment
Eldorado | 3 | 27 | 8 | 48.88 | Pre treatment
Eldorado | 3 | 28 | 8 | 43.99 | Pre treatment
Eldorado | 3 | 29 | 8 | 58.65 | Pre treatment
Eldorado | 3 | 30 | 8 | 53.76 | Pre treatment
Eldorado | 3 | 31 | 8 | 39.1 | Pre treatment
Eldorado | 3 | 32 | 8 | 53.76 | Pre treatment
Eldorado | 3 | 33 | 8 | 34.21 | Pre treatment
Eldorado | 3 | 34 | 8 | 39.1 | Pre treatment
Eldorado | 3 | 35 | 8 | 48.88 | Pre treatment
Eldorado | 3 | 36 | 8 | 43.99 | Pre treatment
Eldorado | 3 | 37 | 8 | 39.1 | Pre treatment
Eldorado | 3 | 38 | 8 | 34.21 | Pre treatment
Eldorado | 3 | 39 | 8 | 39.1 | Pre treatment
Eldorado | 3 | 40 | 8 | 83.09 | Pre treatment
Eldorado | 3 | 41 | 8 | 43.99 | Pre treatment
Eldorado | 3 | 42 | 8 | 63.54 | Pre treatment
Eldorado | 3 | 43 | 8 | 39.1 | Pre treatment
Eldorado | 3 | 44 | 8 | 48.88 | Pre treatment
Eldorado | 3 | 45 | 8 | 48.88 | Pre treatment
Eldorado | 3 | 46 | 8 | 63.54 | Pre treatment
Eldorado | 3 | 47 | 8 | 58.65 | Pre treatment
Eldorado | 3 | 48 | 8 | 53.76 | Pre treatment
Eldorado | 3 | 49 | 8 | 53.76 | Pre treatment
Eldorado | 3 | 50 | 8 | 48.88 | Pre treatment
Eldorado | 3 | 51 | 8 | 48.88 | Pre treatment
Eldorado | 3 | 52 | 8 | 63.54 | Pre treatment
Eldorado | 3 | 53 | 8 | 53.76 | Pre treatment
Eldorado | 3 | 54 | 8 | 58.65 | Pre treatment
Eldorado | 3 | 55 | 8 | 63.54 | Pre treatment
Eldorado | 3 | 56 | 8 | 53.76 | Pre treatment
Eldorado | 3 | 57 | 8 | 58.65 | Pre treatment
Eldorado | 3 | 58 | 8 | 48.88 | Pre treatment
Eldorado | 3 | 59 | 8 | 53.76 | Pre treatment
Eldorado | 3 | 60 | 8 | 48.88 | Pre treatment
Eldorado | 3 | 1 | 9 | 39.1 | Pre treatment
Eldorado | 3 | 2 | 9 | 39.1 | Pre treatment
Eldorado | 3 | 3 | 9 | 39.1 | Pre treatment
Eldorado | 3 | 4 | 9 | 43.99 | Pre treatment
Eldorado | 3 | 5 | 9 | 43.99 | Pre treatment
Eldorado | 3 | 6 | 9 | 48.88 | Pre treatment
Eldorado | 3 | 7 | 9 | 53.76 | Pre treatment
Eldorado | 3 | 8 | 9 | 53.76 | Pre treatment
Eldorado | 3 | 9 | 9 | 43.99 | Pre treatment
Eldorado | 3 | 10 | 9 | 39.1 | Pre treatment
Eldorado | 3 | 11 | 9 | 39.1 | Pre treatment
Eldorado | 3 | 12 | 9 | 48.88 | Pre treatment
Eldorado | 3 | 13 | 9 | 58.65 | Pre treatment
Eldorado | 3 | 14 | 9 | 58.65 | Pre treatment
Eldorado | 3 | 15 | 9 | 53.76 | Pre treatment
Eldorado | 3 | 16 | 9 | 53.76 | Pre treatment
Eldorado | 3 | 17 | 9 | 53.76 | Pre treatment
Eldorado | 3 | 18 | 9 | 43.99 | Pre treatment
Eldorado | 3 | 19 | 9 | 48.88 | Pre treatment
Eldorado | 3 | 20 | 9 | 48.88 | Pre treatment
Eldorado | 3 | 21 | 9 | 53.76 | Pre treatment
Eldorado | 3 | 22 | 9 | 58.65 | Pre treatment
Eldorado | 3 | 23 | 9 | 53.76 | Pre treatment
Eldorado | 3 | 24 | 9 | 48.88 | Pre treatment
Eldorado | 3 | 25 | 9 | 53.76 | Pre treatment
Eldorado | 3 | 26 | 9 | 48.88 | Pre treatment
Eldorado | 3 | 27 | 9 | 53.76 | Pre treatment
Eldorado | 3 | 28 | 9 | 48.88 | Pre treatment
Eldorado | 3 | 29 | 9 | 58.65 | Pre treatment
Eldorado | 3 | 30 | 9 | 48.88 | Pre treatment
Eldorado | 3 | 31 | 9 | 48.88 | Pre treatment
Eldorado | 3 | 32 | 9 | 48.88 | Pre treatment
Eldorado | 3 | 33 | 9 | 58.65 | Pre treatment
Eldorado | 3 | 34 | 9 | 58.65 | Pre treatment
Eldorado | 3 | 35 | 9 | 63.54 | Pre treatment
Eldorado | 3 | 36 | 9 | 48.88 | Pre treatment
Eldorado | 3 | 37 | 9 | 58.65 | Pre treatment
Eldorado | 3 | 38 | 9 | 53.76 | Pre treatment
Eldorado | 3 | 39 | 9 | 48.88 | Pre treatment
Eldorado | 3 | 40 | 9 | 48.88 | Pre treatment
Eldorado | 3 | 41 | 9 | 58.65 | Pre treatment
Eldorado | 3 | 42 | 9 | 48.88 | Pre treatment
Eldorado | 3 | 43 | 9 | 63.54 | Pre treatment
Eldorado | 3 | 44 | 9 | 58.65 | Pre treatment
Eldorado | 3 | 45 | 9 | 58.65 | Pre treatment
Eldorado | 3 | 46 | 9 | 53.76 | Pre treatment
Eldorado | 3 | 47 | 9 | 48.88 | Pre treatment
Eldorado | 3 | 48 | 9 | 53.76 | Pre treatment
Eldorado | 3 | 49 | 9 | 53.76 | Pre treatment
Eldorado | 3 | 50 | 9 | 53.76 | Pre treatment
Eldorado | 3 | 51 | 9 | 58.65 | Pre treatment
Eldorado | 3 | 52 | 9 | 58.65 | Pre treatment
Eldorado | 3 | 53 | 9 | 58.65 | Pre treatment
Eldorado | 3 | 54 | 9 | 53.76 | Pre treatment
Eldorado | 3 | 55 | 9 | 53.76 | Pre treatment
Eldorado | 3 | 56 | 9 | 48.88 | Pre treatment
Eldorado | 3 | 57 | 9 | 53.76 | Pre treatment
Eldorado | 3 | 58 | 9 | 48.88 | Pre treatment
Eldorado | 3 | 59 | 9 | 53.76 | Pre treatment
Eldorado | 3 | 60 | 9 | 53.76 | Pre treatment
Eldorado | 4 | 1 | 1 | 34.21 | Pre treatment
Eldorado | 4 | 2 | 1 | 29.33 | Pre treatment
Eldorado | 4 | 3 | 1 | 43.99 | Pre treatment
Eldorado | 4 | 4 | 1 | 34.21 | Pre treatment
Eldorado | 4 | 5 | 1 | 34.21 | Pre treatment
Eldorado | 4 | 6 | 1 | 43.99 | Pre treatment
Eldorado | 4 | 7 | 1 | 34.21 | Pre treatment
Eldorado | 4 | 8 | 1 | 43.99 | Pre treatment
Eldorado | 4 | 9 | 1 | 24.44 | Pre treatment
Eldorado | 4 | 10 | 1 | 34.21 | Pre treatment
Eldorado | 4 | 11 | 1 | 48.88 | Pre treatment
Eldorado | 4 | 12 | 1 | 53.76 | Pre treatment
Eldorado | 4 | 13 | 1 | 43.99 | Pre treatment
Eldorado | 4 | 14 | 1 | 48.88 | Pre treatment
Eldorado | 4 | 15 | 1 | 43.99 | Pre treatment
Eldorado | 4 | 16 | 1 | 48.88 | Pre treatment
Eldorado | 4 | 17 | 1 | 43.99 | Pre treatment
Eldorado | 4 | 18 | 1 | 48.88 | Pre treatment
Eldorado | 4 | 19 | 1 | 48.88 | Pre treatment
Eldorado | 4 | 20 | 1 | 39.1 | Pre treatment
Eldorado | 4 | 21 | 1 | 43.99 | Pre treatment
Eldorado | 4 | 22 | 1 | 48.88 | Pre treatment
Eldorado | 4 | 23 | 1 | 48.88 | Pre treatment
Eldorado | 4 | 24 | 1 | 48.88 | Pre treatment
Eldorado | 4 | 25 | 1 | 39.1 | Pre treatment
Eldorado | 4 | 26 | 1 | 48.88 | Pre treatment
Eldorado | 4 | 27 | 1 | 48.88 | Pre treatment
Eldorado | 4 | 28 | 1 | 43.99 | Pre treatment
Eldorado | 4 | 29 | 1 | 39.1 | Pre treatment
Eldorado | 4 | 30 | 1 | 48.88 | Pre treatment
Eldorado | 4 | 31 | 1 | 53.76 | Pre treatment
Eldorado | 4 | 32 | 1 | 43.99 | Pre treatment
Eldorado | 4 | 33 | 1 | 48.88 | Pre treatment
Eldorado | 4 | 34 | 1 | 53.76 | Pre treatment
Eldorado | 4 | 35 | 1 | 53.76 | Pre treatment
Eldorado | 4 | 36 | 1 | 48.88 | Pre treatment
Eldorado | 4 | 37 | 1 | 53.76 | Pre treatment
Eldorado | 4 | 38 | 1 | 43.99 | Pre treatment
Eldorado | 4 | 39 | 1 | 48.88 | Pre treatment
Eldorado | 4 | 40 | 1 | 48.88 | Pre treatment
Eldorado | 4 | 41 | 1 | 48.88 | Pre treatment
Eldorado | 4 | 42 | 1 | 53.76 | Pre treatment
Eldorado | 4 | 43 | 1 | 39.1 | Pre treatment
Eldorado | 4 | 44 | 1 | 34.21 | Pre treatment
Eldorado | 4 | 45 | 1 | 53.76 | Pre treatment
Eldorado | 4 | 46 | 1 | 63.54 | Pre treatment
Eldorado | 4 | 47 | 1 | 48.88 | Pre treatment
Eldorado | 4 | 48 | 1 | 48.88 | Pre treatment
Eldorado | 4 | 49 | 1 | 58.65 | Pre treatment
Eldorado | 4 | 50 | 1 | 53.76 | Pre treatment
Eldorado | 4 | 51 | 1 | 58.65 | Pre treatment
Eldorado | 4 | 52 | 1 | 53.76 | Pre treatment
Eldorado | 4 | 53 | 1 | 58.65 | Pre treatment
Eldorado | 4 | 54 | 1 | 58.65 | Pre treatment
Eldorado | 4 | 55 | 1 | 48.88 | Pre treatment
Eldorado | 4 | 56 | 1 | 48.88 | Pre treatment
Eldorado | 4 | 57 | 1 | 63.54 | Pre treatment
Eldorado | 4 | 58 | 1 | 63.54 | Pre treatment
Eldorado | 4 | 59 | 1 | 63.54 | Pre treatment
Eldorado | 4 | 60 | 1 | 53.76 | Pre treatment
Eldorado | 4 | 1 | 2 | 39.1 | Pre treatment
Eldorado | 4 | 2 | 2 | 43.99 | Pre treatment
Eldorado | 4 | 3 | 2 | 43.99 | Pre treatment
Eldorado | 4 | 4 | 2 | 43.99 | Pre treatment
Eldorado | 4 | 5 | 2 | 39.1 | Pre treatment
Eldorado | 4 | 6 | 2 | 34.21 | Pre treatment
Eldorado | 4 | 7 | 2 | 43.99 | Pre treatment
Eldorado | 4 | 8 | 2 | 34.21 | Pre treatment
Eldorado | 4 | 9 | 2 | 39.1 | Pre treatment
Eldorado | 4 | 10 | 2 | 34.21 | Pre treatment
Eldorado | 4 | 11 | 2 | 19.55 | Pre treatment
Eldorado | 4 | 12 | 2 | 24.44 | Pre treatment
Eldorado | 4 | 13 | 2 | 39.1 | Pre treatment
Eldorado | 4 | 14 | 2 | 53.76 | Pre treatment
Eldorado | 4 | 15 | 2 | 58.65 | Pre treatment
Eldorado | 4 | 16 | 2 | 43.99 | Pre treatment
Eldorado | 4 | 17 | 2 | 43.99 | Pre treatment
Eldorado | 4 | 18 | 2 | 39.1 | Pre treatment
Eldorado | 4 | 19 | 2 | 29.33 | Pre treatment
Eldorado | 4 | 20 | 2 | 39.1 | Pre treatment
Eldorado | 4 | 21 | 2 | 29.33 | Pre treatment
Eldorado | 4 | 22 | 2 | 19.55 | Pre treatment
Eldorado | 4 | 23 | 2 | 19.55 | Pre treatment
Eldorado | 4 | 24 | 2 | 19.55 | Pre treatment
Eldorado | 4 | 25 | 2 | 29.33 | Pre treatment
Eldorado | 4 | 26 | 2 | 24.44 | Pre treatment
Eldorado | 4 | 27 | 2 | 19.55 | Pre treatment
Eldorado | 4 | 28 | 2 | 29.33 | Pre treatment
Eldorado | 4 | 29 | 2 | 29.33 | Pre treatment
Eldorado | 4 | 30 | 2 | 14.66 | Pre treatment
Eldorado | 4 | 31 | 2 | 29.33 | Pre treatment
Eldorado | 4 | 32 | 2 | 9.78 | Pre treatment
Eldorado | 4 | 33 | 2 | 39.1 | Pre treatment
Eldorado | 4 | 34 | 2 | 48.88 | Pre treatment
Eldorado | 4 | 35 | 2 | 34.21 | Pre treatment
Eldorado | 4 | 36 | 2 | 29.33 | Pre treatment
Eldorado | 4 | 37 | 2 | 29.33 | Pre treatment
Eldorado | 4 | 38 | 2 | 29.33 | Pre treatment
Eldorado | 4 | 39 | 2 | 24.44 | Pre treatment
Eldorado | 4 | 40 | 2 | 24.44 | Pre treatment
Eldorado | 4 | 41 | 2 | 34.21 | Pre treatment
Eldorado | 4 | 42 | 2 | 24.44 | Pre treatment
Eldorado | 4 | 43 | 2 | 19.55 | Pre treatment
Eldorado | 4 | 44 | 2 | 19.55 | Pre treatment
Eldorado | 4 | 45 | 2 | 14.66 | Pre treatment
Eldorado | 4 | 46 | 2 | 29.33 | Pre treatment
Eldorado | 4 | 47 | 2 | 19.55 | Pre treatment
Eldorado | 4 | 48 | 2 | 24.44 | Pre treatment
Eldorado | 4 | 49 | 2 | 19.55 | Pre treatment
Eldorado | 4 | 50 | 2 | 29.33 | Pre treatment
Eldorado | 4 | 51 | 2 | 19.55 | Pre treatment
Eldorado | 4 | 52 | 2 | 24.44 | Pre treatment
Eldorado | 4 | 53 | 2 | 29.33 | Pre treatment
Eldorado | 4 | 54 | 2 | 24.44 | Pre treatment
Eldorado | 4 | 55 | 2 | 19.55 | Pre treatment
Eldorado | 4 | 56 | 2 | 19.55 | Pre treatment
Eldorado | 4 | 57 | 2 | 29.33 | Pre treatment
Eldorado | 4 | 58 | 2 | 24.44 | Pre treatment
Eldorado | 4 | 59 | 2 | 24.44 | Pre treatment
Eldorado | 4 | 60 | 2 | 19.55 | Pre treatment
Eldorado | 4 | 1 | 3 | 43.99 | Pre treatment
Eldorado | 4 | 2 | 3 | 53.76 | Pre treatment
Eldorado | 4 | 3 | 3 | 48.88 | Pre treatment
Eldorado | 4 | 4 | 3 | 39.1 | Pre treatment
Eldorado | 4 | 5 | 3 | 34.21 | Pre treatment
Eldorado | 4 | 6 | 3 | 48.88 | Pre treatment
Eldorado | 4 | 7 | 3 | 39.1 | Pre treatment
Eldorado | 4 | 8 | 3 | 53.76 | Pre treatment
Eldorado | 4 | 9 | 3 | 53.76 | Pre treatment
Eldorado | 4 | 10 | 3 | 43.99 | Pre treatment
Eldorado | 4 | 11 | 3 | 39.1 | Pre treatment
Eldorado | 4 | 12 | 3 | 48.88 | Pre treatment
Eldorado | 4 | 13 | 3 | 53.76 | Pre treatment
Eldorado | 4 | 14 | 3 | 43.99 | Pre treatment
Eldorado | 4 | 15 | 3 | 58.65 | Pre treatment
Eldorado | 4 | 16 | 3 | 43.99 | Pre treatment
Eldorado | 4 | 17 | 3 | 43.99 | Pre treatment
Eldorado | 4 | 18 | 3 | 48.88 | Pre treatment
Eldorado | 4 | 19 | 3 | 39.1 | Pre treatment
Eldorado | 4 | 20 | 3 | 39.1 | Pre treatment
Eldorado | 4 | 21 | 3 | 43.99 | Pre treatment
Eldorado | 4 | 22 | 3 | 58.65 | Pre treatment
Eldorado | 4 | 23 | 3 | 48.88 | Pre treatment
Eldorado | 4 | 24 | 3 | 43.99 | Pre treatment
Eldorado | 4 | 25 | 3 | 48.88 | Pre treatment
Eldorado | 4 | 26 | 3 | 48.88 | Pre treatment
Eldorado | 4 | 27 | 3 | 43.99 | Pre treatment
Eldorado | 4 | 28 | 3 | 39.1 | Pre treatment
Eldorado | 4 | 29 | 3 | 48.88 | Pre treatment
Eldorado | 4 | 30 | 3 | 48.88 | Pre treatment
Eldorado | 4 | 31 | 3 | 43.99 | Pre treatment
Eldorado | 4 | 32 | 3 | 48.88 | Pre treatment
Eldorado | 4 | 33 | 3 | 34.21 | Pre treatment
Eldorado | 4 | 34 | 3 | 34.21 | Pre treatment
Eldorado | 4 | 35 | 3 | 48.88 | Pre treatment
Eldorado | 4 | 36 | 3 | 43.99 | Pre treatment
Eldorado | 4 | 37 | 3 | 48.88 | Pre treatment
Eldorado | 4 | 38 | 3 | 43.99 | Pre treatment
Eldorado | 4 | 39 | 3 | 39.1 | Pre treatment
Eldorado | 4 | 40 | 3 | 53.76 | Pre treatment
Eldorado | 4 | 41 | 3 | 53.76 | Pre treatment
Eldorado | 4 | 42 | 3 | 48.88 | Pre treatment
Eldorado | 4 | 43 | 3 | 48.88 | Pre treatment
Eldorado | 4 | 44 | 3 | 34.21 | Pre treatment
Eldorado | 4 | 45 | 3 | 34.21 | Pre treatment
Eldorado | 4 | 46 | 3 | 53.76 | Pre treatment
Eldorado | 4 | 47 | 3 | 43.99 | Pre treatment
Eldorado | 4 | 48 | 3 | 48.88 | Pre treatment
Eldorado | 4 | 49 | 3 | 58.65 | Pre treatment
Eldorado | 4 | 50 | 3 | 53.76 | Pre treatment
Eldorado | 4 | 51 | 3 | 39.1 | Pre treatment
Eldorado | 4 | 52 | 3 | 58.65 | Pre treatment
Eldorado | 4 | 53 | 3 | 48.88 | Pre treatment
Eldorado | 4 | 54 | 3 | 63.54 | Pre treatment
Eldorado | 4 | 55 | 3 | 68.43 | Pre treatment
Eldorado | 4 | 56 | 3 | 63.54 | Pre treatment
Eldorado | 4 | 57 | 3 | 63.54 | Pre treatment
Eldorado | 4 | 58 | 3 | 68.43 | Pre treatment
Eldorado | 4 | 59 | 3 | 63.54 | Pre treatment
Eldorado | 4 | 60 | 3 | 68.43 | Pre treatment
G122 | 1 | 1 | 1 | 9.78 | Pre treatment
G122 | 1 | 2 | 1 | 14.66 | Pre treatment
G122 | 1 | 3 | 1 | 14.66 | Pre treatment
G122 | 1 | 4 | 1 | 9.78 | Pre treatment
G122 | 1 | 5 | 1 | 14.66 | Pre treatment
G122 | 1 | 6 | 1 | 24.44 | Pre treatment
G122 | 1 | 7 | 1 | 14.66 | Pre treatment
G122 | 1 | 8 | 1 | 14.66 | Pre treatment
G122 | 1 | 9 | 1 | 14.66 | Pre treatment
G122 | 1 | 10 | 1 | 19.55 | Pre treatment
G122 | 1 | 11 | 1 | 14.66 | Pre treatment
G122 | 1 | 12 | 1 | 14.66 | Pre treatment
G122 | 1 | 13 | 1 | 19.55 | Pre treatment
G122 | 1 | 14 | 1 | 9.78 | Pre treatment
G122 | 1 | 15 | 1 | 14.66 | Pre treatment
G122 | 1 | 16 | 1 | 14.66 | Pre treatment
G122 | 1 | 17 | 1 | 14.66 | Pre treatment
G122 | 1 | 18 | 1 | 19.55 | Pre treatment
G122 | 1 | 19 | 1 | 9.78 | Pre treatment
G122 | 1 | 20 | 1 | 19.55 | Pre treatment
G122 | 1 | 21 | 1 | 19.55 | Pre treatment
G122 | 1 | 22 | 1 | 19.55 | Pre treatment
G122 | 1 | 23 | 1 | 24.44 | Pre treatment
G122 | 1 | 24 | 1 | 19.55 | Pre treatment
G122 | 1 | 25 | 1 | 14.66 | Pre treatment
G122 | 1 | 26 | 1 | 29.33 | Pre treatment
G122 | 1 | 27 | 1 | 14.66 | Pre treatment
G122 | 1 | 28 | 1 | 19.55 | Pre treatment
G122 | 1 | 29 | 1 | 24.44 | Pre treatment
G122 | 1 | 30 | 1 | 9.78 | Pre treatment
G122 | 1 | 31 | 1 | 19.55 | Pre treatment
G122 | 1 | 32 | 1 | 9.78 | Pre treatment
G122 | 1 | 33 | 1 | 19.55 | Pre treatment
G122 | 1 | 34 | 1 | 19.55 | Pre treatment
G122 | 1 | 35 | 1 | 19.55 | Pre treatment
G122 | 1 | 36 | 1 | 19.55 | Pre treatment
G122 | 1 | 37 | 1 | 19.55 | Pre treatment
G122 | 1 | 38 | 1 | 14.66 | Pre treatment
G122 | 1 | 39 | 1 | 19.55 | Pre treatment
G122 | 1 | 40 | 1 | 19.55 | Pre treatment
G122 | 1 | 41 | 1 | 19.55 | Pre treatment
G122 | 1 | 42 | 1 | 24.44 | Pre treatment
G122 | 1 | 43 | 1 | 24.44 | Pre treatment
G122 | 1 | 44 | 1 | 24.44 | Pre treatment
G122 | 1 | 45 | 1 | 19.55 | Pre treatment
G122 | 1 | 46 | 1 | 19.55 | Pre treatment
G122 | 1 | 47 | 1 | 14.66 | Pre treatment
G122 | 1 | 48 | 1 | 19.55 | Pre treatment
G122 | 1 | 49 | 1 | 24.44 | Pre treatment
G122 | 1 | 50 | 1 | 24.44 | Pre treatment
G122 | 1 | 51 | 1 | 24.44 | Pre treatment
G122 | 1 | 52 | 1 | 14.66 | Pre treatment
G122 | 1 | 53 | 1 | 19.55 | Pre treatment
G122 | 1 | 54 | 1 | 29.33 | Pre treatment
G122 | 1 | 55 | 1 | 19.55 | Pre treatment
G122 | 1 | 56 | 1 | 24.44 | Pre treatment
G122 | 1 | 57 | 1 | 24.44 | Pre treatment
G122 | 1 | 58 | 1 | 24.44 | Pre treatment
G122 | 1 | 59 | 1 | 14.66 | Pre treatment
G122 | 1 | 60 | 1 | 29.33 | Pre treatment
G122 | 1 | 1 | 2 | 141.74 | Pre treatment
G122 | 1 | 2 | 2 | 146.63 | Pre treatment
G122 | 1 | 3 | 2 | 141.74 | Pre treatment
G122 | 1 | 4 | 2 | 151.52 | Pre treatment
G122 | 1 | 5 | 2 | 151.52 | Pre treatment
G122 | 1 | 6 | 2 | 151.52 | Pre treatment
G122 | 1 | 7 | 2 | 151.52 | Pre treatment
G122 | 1 | 8 | 2 | 146.63 | Pre treatment
G122 | 1 | 9 | 2 | 151.52 | Pre treatment
G122 | 1 | 10 | 2 | 146.63 | Pre treatment
G122 | 1 | 11 | 2 | 14.66 | Pre treatment
G122 | 1 | 12 | 2 | 29.33 | Pre treatment
G122 | 1 | 13 | 2 | 29.33 | Pre treatment
G122 | 1 | 14 | 2 | 39.1 | Pre treatment
G122 | 1 | 15 | 2 | 53.76 | Pre treatment
G122 | 1 | 16 | 2 | 43.99 | Pre treatment
G122 | 1 | 17 | 2 | 78.2 | Pre treatment
G122 | 1 | 18 | 2 | 97.75 | Pre treatment
G122 | 1 | 19 | 2 | 92.86 | Pre treatment
G122 | 1 | 20 | 2 | 87.98 | Pre treatment
G122 | 1 | 21 | 2 | 87.98 | Pre treatment
G122 | 1 | 22 | 2 | 97.75 | Pre treatment
G122 | 1 | 23 | 2 | 87.98 | Pre treatment
G122 | 1 | 24 | 2 | 97.75 | Pre treatment
G122 | 1 | 25 | 2 | 92.86 | Pre treatment
G122 | 1 | 26 | 2 | 87.98 | Pre treatment
G122 | 1 | 27 | 2 | 87.98 | Pre treatment
G122 | 1 | 28 | 2 | 87.98 | Pre treatment
G122 | 1 | 29 | 2 | 87.98 | Pre treatment
G122 | 1 | 30 | 2 | 92.86 | Pre treatment
G122 | 1 | 31 | 2 | 87.98 | Pre treatment
G122 | 1 | 32 | 2 | 87.98 | Pre treatment
G122 | 1 | 33 | 2 | 87.98 | Pre treatment
G122 | 1 | 34 | 2 | 97.75 | Pre treatment
G122 | 1 | 35 | 2 | 87.98 | Pre treatment
G122 | 1 | 36 | 2 | 92.86 | Pre treatment
G122 | 1 | 37 | 2 | 87.98 | Pre treatment
G122 | 1 | 38 | 2 | 92.86 | Pre treatment
G122 | 1 | 39 | 2 | 92.86 | Pre treatment
G122 | 1 | 40 | 2 | 87.98 | Pre treatment
G122 | 1 | 41 | 2 | 97.75 | Pre treatment
G122 | 1 | 42 | 2 | 92.86 | Pre treatment
G122 | 1 | 43 | 2 | 102.64 | Pre treatment
G122 | 1 | 44 | 2 | 107.53 | Pre treatment
G122 | 1 | 45 | 2 | 107.53 | Pre treatment
G122 | 1 | 46 | 2 | 112.41 | Pre treatment
G122 | 1 | 47 | 2 | 112.41 | Pre treatment
G122 | 1 | 48 | 2 | 117.3 | Pre treatment
G122 | 1 | 49 | 2 | 117.3 | Pre treatment
G122 | 1 | 50 | 2 | 117.3 | Pre treatment
G122 | 1 | 51 | 2 | 112.41 | Pre treatment
G122 | 1 | 52 | 2 | 112.41 | Pre treatment
G122 | 1 | 53 | 2 | 122.19 | Pre treatment
G122 | 1 | 54 | 2 | 117.3 | Pre treatment
G122 | 1 | 55 | 2 | 117.3 | Pre treatment
G122 | 1 | 56 | 2 | 117.3 | Pre treatment
G122 | 1 | 57 | 2 | 122.19 | Pre treatment
G122 | 1 | 58 | 2 | 122.19 | Pre treatment
G122 | 1 | 59 | 2 | 122.19 | Pre treatment
G122 | 1 | 60 | 2 | 122.19 | Pre treatment
G122 | 1 | 1 | 3 | 68.43 | Pre treatment
G122 | 1 | 2 | 3 | 83.09 | Pre treatment
G122 | 1 | 3 | 3 | 87.98 | Pre treatment
G122 | 1 | 4 | 3 | 97.75 | Pre treatment
G122 | 1 | 5 | 3 | 97.75 | Pre treatment
G122 | 1 | 6 | 3 | 102.64 | Pre treatment
G122 | 1 | 7 | 3 | 102.64 | Pre treatment
G122 | 1 | 8 | 3 | 97.75 | Pre treatment
G122 | 1 | 9 | 3 | 92.86 | Pre treatment
G122 | 1 | 10 | 3 | 78.2 | Pre treatment
G122 | 1 | 11 | 3 | 19.55 | Pre treatment
G122 | 1 | 12 | 3 | 24.44 | Pre treatment
G122 | 1 | 13 | 3 | 43.99 | Pre treatment
G122 | 1 | 14 | 3 | 63.54 | Pre treatment
G122 | 1 | 15 | 3 | 73.31 | Pre treatment
G122 | 1 | 16 | 3 | 78.2 | Pre treatment
G122 | 1 | 17 | 3 | 83.09 | Pre treatment
G122 | 1 | 18 | 3 | 78.2 | Pre treatment
G122 | 1 | 19 | 3 | 87.98 | Pre treatment
G122 | 1 | 20 | 3 | 87.98 | Pre treatment
G122 | 1 | 21 | 3 | 92.86 | Pre treatment
G122 | 1 | 22 | 3 | 97.75 | Pre treatment
G122 | 1 | 23 | 3 | 107.53 | Pre treatment
G122 | 1 | 24 | 3 | 107.53 | Pre treatment
G122 | 1 | 25 | 3 | 97.75 | Pre treatment
G122 | 1 | 26 | 3 | 102.64 | Pre treatment
G122 | 1 | 27 | 3 | 97.75 | Pre treatment
G122 | 1 | 28 | 3 | 102.64 | Pre treatment
G122 | 1 | 29 | 3 | 107.53 | Pre treatment
G122 | 1 | 30 | 3 | 102.64 | Pre treatment
G122 | 1 | 31 | 3 | 107.53 | Pre treatment
G122 | 1 | 32 | 3 | 107.53 | Pre treatment
G122 | 1 | 33 | 3 | 107.53 | Pre treatment
G122 | 1 | 34 | 3 | 97.75 | Pre treatment
G122 | 1 | 35 | 3 | 102.64 | Pre treatment
G122 | 1 | 36 | 3 | 97.75 | Pre treatment
G122 | 1 | 37 | 3 | 102.64 | Pre treatment
G122 | 1 | 38 | 3 | 102.64 | Pre treatment
G122 | 1 | 39 | 3 | 97.75 | Pre treatment
G122 | 1 | 40 | 3 | 97.75 | Pre treatment
G122 | 1 | 41 | 3 | 102.64 | Pre treatment
G122 | 1 | 42 | 3 | 97.75 | Pre treatment
G122 | 1 | 43 | 3 | 87.98 | Pre treatment
G122 | 1 | 44 | 3 | 92.86 | Pre treatment
G122 | 1 | 45 | 3 | 92.86 | Pre treatment
G122 | 1 | 46 | 3 | 87.98 | Pre treatment
G122 | 1 | 47 | 3 | 87.98 | Pre treatment
G122 | 1 | 48 | 3 | 87.98 | Pre treatment
G122 | 1 | 49 | 3 | 87.98 | Pre treatment
G122 | 1 | 50 | 3 | 87.98 | Pre treatment
G122 | 1 | 51 | 3 | 87.98 | Pre treatment
G122 | 1 | 52 | 3 | 87.98 | Pre treatment
G122 | 1 | 53 | 3 | 87.98 | Pre treatment
G122 | 1 | 54 | 3 | 83.09 | Pre treatment
G122 | 1 | 55 | 3 | 87.98 | Pre treatment
G122 | 1 | 56 | 3 | 87.98 | Pre treatment
G122 | 1 | 57 | 3 | 87.98 | Pre treatment
G122 | 1 | 58 | 3 | 83.09 | Pre treatment
G122 | 1 | 59 | 3 | 92.86 | Pre treatment
G122 | 1 | 60 | 3 | 83.09 | Pre treatment
G122 | 2 | 1 | 4 | 92.86 | Pre treatment
G122 | 2 | 2 | 4 | 97.75 | Pre treatment
G122 | 2 | 3 | 4 | 92.86 | Pre treatment
G122 | 2 | 4 | 4 | 97.75 | Pre treatment
G122 | 2 | 5 | 4 | 97.75 | Pre treatment
G122 | 2 | 6 | 4 | 97.75 | Pre treatment
G122 | 2 | 7 | 4 | 97.75 | Pre treatment
G122 | 2 | 8 | 4 | 102.64 | Pre treatment
G122 | 2 | 9 | 4 | 102.64 | Pre treatment
G122 | 2 | 10 | 4 | 102.64 | Pre treatment
G122 | 2 | 11 | 4 | 102.64 | Pre treatment
G122 | 2 | 12 | 4 | 102.64 | Pre treatment
G122 | 2 | 13 | 4 | 102.64 | Pre treatment
G122 | 2 | 14 | 4 | 102.64 | Pre treatment
G122 | 2 | 15 | 4 | 102.64 | Pre treatment
G122 | 2 | 16 | 4 | 102.64 | Pre treatment
G122 | 2 | 17 | 4 | 102.64 | Pre treatment
G122 | 2 | 18 | 4 | 102.64 | Pre treatment
G122 | 2 | 19 | 4 | 102.64 | Pre treatment
G122 | 2 | 20 | 4 | 102.64 | Pre treatment
G122 | 2 | 21 | 4 | 102.64 | Pre treatment
G122 | 2 | 22 | 4 | 102.64 | Pre treatment
G122 | 2 | 23 | 4 | 102.64 | Pre treatment
G122 | 2 | 24 | 4 | 102.64 | Pre treatment
G122 | 2 | 25 | 4 | 102.64 | Pre treatment
G122 | 2 | 26 | 4 | 102.64 | Pre treatment
G122 | 2 | 27 | 4 | 107.53 | Pre treatment
G122 | 2 | 28 | 4 | 107.53 | Pre treatment
G122 | 2 | 29 | 4 | 102.64 | Pre treatment
G122 | 2 | 30 | 4 | 102.64 | Pre treatment
G122 | 2 | 31 | 4 | 107.53 | Pre treatment
G122 | 2 | 32 | 4 | 102.64 | Pre treatment
G122 | 2 | 33 | 4 | 102.64 | Pre treatment
G122 | 2 | 34 | 4 | 102.64 | Pre treatment
G122 | 2 | 35 | 4 | 102.64 | Pre treatment
G122 | 2 | 36 | 4 | 107.53 | Pre treatment
G122 | 2 | 37 | 4 | 107.53 | Pre treatment
G122 | 2 | 38 | 4 | 107.53 | Pre treatment
G122 | 2 | 39 | 4 | 107.53 | Pre treatment
G122 | 2 | 40 | 4 | 102.64 | Pre treatment
G122 | 2 | 41 | 4 | 107.53 | Pre treatment
G122 | 2 | 42 | 4 | 107.53 | Pre treatment
G122 | 2 | 43 | 4 | 102.64 | Pre treatment
G122 | 2 | 44 | 4 | 107.53 | Pre treatment
G122 | 2 | 45 | 4 | 107.53 | Pre treatment
G122 | 2 | 46 | 4 | 102.64 | Pre treatment
G122 | 2 | 47 | 4 | 107.53 | Pre treatment
G122 | 2 | 48 | 4 | 107.53 | Pre treatment
G122 | 2 | 49 | 4 | 102.64 | Pre treatment
G122 | 2 | 50 | 4 | 102.64 | Pre treatment
G122 | 2 | 51 | 4 | 107.53 | Pre treatment
G122 | 2 | 52 | 4 | 102.64 | Pre treatment
G122 | 2 | 53 | 4 | 102.64 | Pre treatment
G122 | 2 | 54 | 4 | 102.64 | Pre treatment
G122 | 2 | 55 | 4 | 107.53 | Pre treatment
G122 | 2 | 56 | 4 | 107.53 | Pre treatment
G122 | 2 | 57 | 4 | 107.53 | Pre treatment
G122 | 2 | 58 | 4 | 107.53 | Pre treatment
G122 | 2 | 59 | 4 | 102.64 | Pre treatment
G122 | 2 | 60 | 4 | 107.53 | Pre treatment
G122 | 2 | 1 | 5 | 48.88 | Pre treatment
G122 | 2 | 2 | 5 | 48.88 | Pre treatment
G122 | 2 | 3 | 5 | 53.76 | Pre treatment
G122 | 2 | 4 | 5 | 53.76 | Pre treatment
G122 | 2 | 5 | 5 | 48.88 | Pre treatment
G122 | 2 | 6 | 5 | 53.76 | Pre treatment
G122 | 2 | 7 | 5 | 53.76 | Pre treatment
G122 | 2 | 8 | 5 | 48.88 | Pre treatment
G122 | 2 | 9 | 5 | 53.76 | Pre treatment
G122 | 2 | 10 | 5 | 48.88 | Pre treatment
G122 | 2 | 11 | 5 | 48.88 | Pre treatment
G122 | 2 | 12 | 5 | 43.99 | Pre treatment
G122 | 2 | 13 | 5 | 48.88 | Pre treatment
G122 | 2 | 14 | 5 | 53.76 | Pre treatment
G122 | 2 | 15 | 5 | 53.76 | Pre treatment
G122 | 2 | 16 | 5 | 48.88 | Pre treatment
G122 | 2 | 17 | 5 | 39.1 | Pre treatment
G122 | 2 | 18 | 5 | 43.99 | Pre treatment
G122 | 2 | 19 | 5 | 43.99 | Pre treatment
G122 | 2 | 20 | 5 | 48.88 | Pre treatment
G122 | 2 | 21 | 5 | 53.76 | Pre treatment
G122 | 2 | 22 | 5 | 43.99 | Pre treatment
G122 | 2 | 23 | 5 | 53.76 | Pre treatment
G122 | 2 | 24 | 5 | 53.76 | Pre treatment
G122 | 2 | 25 | 5 | 53.76 | Pre treatment
G122 | 2 | 26 | 5 | 53.76 | Pre treatment
G122 | 2 | 27 | 5 | 48.88 | Pre treatment
G122 | 2 | 28 | 5 | 43.99 | Pre treatment
G122 | 2 | 29 | 5 | 43.99 | Pre treatment
G122 | 2 | 30 | 5 | 48.88 | Pre treatment
G122 | 2 | 31 | 5 | 48.88 | Pre treatment
G122 | 2 | 32 | 5 | 43.99 | Pre treatment
G122 | 2 | 33 | 5 | 43.99 | Pre treatment
G122 | 2 | 34 | 5 | 48.88 | Pre treatment
G122 | 2 | 35 | 5 | 48.88 | Pre treatment
G122 | 2 | 36 | 5 | 39.1 | Pre treatment
G122 | 2 | 37 | 5 | 43.99 | Pre treatment
G122 | 2 | 38 | 5 | 48.88 | Pre treatment
G122 | 2 | 39 | 5 | 53.76 | Pre treatment
G122 | 2 | 40 | 5 | 48.88 | Pre treatment
G122 | 2 | 41 | 5 | 53.76 | Pre treatment
G122 | 2 | 42 | 5 | 53.76 | Pre treatment
G122 | 2 | 43 | 5 | 43.99 | Pre treatment
G122 | 2 | 44 | 5 | 53.76 | Pre treatment
G122 | 2 | 45 | 5 | 53.76 | Pre treatment
G122 | 2 | 46 | 5 | 53.76 | Pre treatment
G122 | 2 | 47 | 5 | 53.76 | Pre treatment
G122 | 2 | 48 | 5 | 53.76 | Pre treatment
G122 | 2 | 49 | 5 | 53.76 | Pre treatment
G122 | 2 | 50 | 5 | 48.88 | Pre treatment
G122 | 2 | 51 | 5 | 43.99 | Pre treatment
G122 | 2 | 52 | 5 | 43.99 | Pre treatment
G122 | 2 | 53 | 5 | 53.76 | Pre treatment
G122 | 2 | 54 | 5 | 43.99 | Pre treatment
G122 | 2 | 55 | 5 | 53.76 | Pre treatment
G122 | 2 | 56 | 5 | 48.88 | Pre treatment
G122 | 2 | 57 | 5 | 48.88 | Pre treatment
G122 | 2 | 58 | 5 | 53.76 | Pre treatment
G122 | 2 | 59 | 5 | 53.76 | Pre treatment
G122 | 2 | 60 | 5 | 43.99 | Pre treatment
G122 | 2 | 1 | 6 | 9.78 | Pre treatment
G122 | 2 | 2 | 6 | 4.89 | Pre treatment
G122 | 2 | 3 | 6 | 4.89 | Pre treatment
G122 | 2 | 4 | 6 | 9.78 | Pre treatment
G122 | 2 | 5 | 6 | 9.78 | Pre treatment
G122 | 2 | 6 | 6 | 4.89 | Pre treatment
G122 | 2 | 7 | 6 | 9.78 | Pre treatment
G122 | 2 | 8 | 6 | 9.78 | Pre treatment
G122 | 2 | 9 | 6 | 9.78 | Pre treatment
G122 | 2 | 10 | 6 | 14.66 | Pre treatment
G122 | 2 | 11 | 6 | 9.78 | Pre treatment
G122 | 2 | 12 | 6 | 14.66 | Pre treatment
G122 | 2 | 13 | 6 | 9.78 | Pre treatment
G122 | 2 | 14 | 6 | 14.66 | Pre treatment
G122 | 2 | 15 | 6 | 14.66 | Pre treatment
G122 | 2 | 16 | 6 | 14.66 | Pre treatment
G122 | 2 | 17 | 6 | 19.55 | Pre treatment
G122 | 2 | 18 | 6 | 19.55 | Pre treatment
G122 | 2 | 19 | 6 | 14.66 | Pre treatment
G122 | 2 | 20 | 6 | 19.55 | Pre treatment
G122 | 2 | 21 | 6 | 19.55 | Pre treatment
G122 | 2 | 22 | 6 | 9.78 | Pre treatment
G122 | 2 | 23 | 6 | 24.44 | Pre treatment
G122 | 2 | 24 | 6 | 19.55 | Pre treatment
G122 | 2 | 25 | 6 | 19.55 | Pre treatment
G122 | 2 | 26 | 6 | 14.66 | Pre treatment
G122 | 2 | 27 | 6 | 14.66 | Pre treatment
G122 | 2 | 28 | 6 | 19.55 | Pre treatment
G122 | 2 | 29 | 6 | 19.55 | Pre treatment
G122 | 2 | 30 | 6 | 19.55 | Pre treatment
G122 | 2 | 31 | 6 | 19.55 | Pre treatment
G122 | 2 | 32 | 6 | 19.55 | Pre treatment
G122 | 2 | 33 | 6 | 14.66 | Pre treatment
G122 | 2 | 34 | 6 | 19.55 | Pre treatment
G122 | 2 | 35 | 6 | 24.44 | Pre treatment
G122 | 2 | 36 | 6 | 19.55 | Pre treatment
G122 | 2 | 37 | 6 | 19.55 | Pre treatment
G122 | 2 | 38 | 6 | 19.55 | Pre treatment
G122 | 2 | 39 | 6 | 19.55 | Pre treatment
G122 | 2 | 40 | 6 | 24.44 | Pre treatment
G122 | 2 | 41 | 6 | 24.44 | Pre treatment
G122 | 2 | 42 | 6 | 29.33 | Pre treatment
G122 | 2 | 43 | 6 | 19.55 | Pre treatment
G122 | 2 | 44 | 6 | 24.44 | Pre treatment
G122 | 2 | 45 | 6 | 24.44 | Pre treatment
G122 | 2 | 46 | 6 | 29.33 | Pre treatment
G122 | 2 | 47 | 6 | 19.55 | Pre treatment
G122 | 2 | 48 | 6 | 19.55 | Pre treatment
G122 | 2 | 49 | 6 | 19.55 | Pre treatment
G122 | 2 | 50 | 6 | 24.44 | Pre treatment
G122 | 2 | 51 | 6 | 29.33 | Pre treatment
G122 | 2 | 52 | 6 | 29.33 | Pre treatment
G122 | 2 | 53 | 6 | 29.33 | Pre treatment
G122 | 2 | 54 | 6 | 24.44 | Pre treatment
G122 | 2 | 55 | 6 | 34.21 | Pre treatment
G122 | 2 | 56 | 6 | 29.33 | Pre treatment
G122 | 2 | 57 | 6 | 24.44 | Pre treatment
G122 | 2 | 58 | 6 | 24.44 | Pre treatment
G122 | 2 | 59 | 6 | 29.33 | Pre treatment
G122 | 2 | 60 | 6 | 29.33 | Pre treatment
G122 | 3 | 1 | 7 | 87.98 | Pre treatment
G122 | 3 | 2 | 7 | 122.19 | Pre treatment
G122 | 3 | 3 | 7 | 117.3 | Pre treatment
G122 | 3 | 4 | 7 | 122.19 | Pre treatment
G122 | 3 | 5 | 7 | 122.19 | Pre treatment
G122 | 3 | 6 | 7 | 117.3 | Pre treatment
G122 | 3 | 7 | 7 | 127.08 | Pre treatment
G122 | 3 | 8 | 7 | 127.08 | Pre treatment
G122 | 3 | 9 | 7 | 87.98 | Pre treatment
G122 | 3 | 10 | 7 | 63.54 | Pre treatment
G122 | 3 | 11 | 7 | 63.54 | Pre treatment
G122 | 3 | 12 | 7 | 53.76 | Pre treatment
G122 | 3 | 13 | 7 | 48.88 | Pre treatment
G122 | 3 | 14 | 7 | 48.88 | Pre treatment
G122 | 3 | 15 | 7 | 58.65 | Pre treatment
G122 | 3 | 16 | 7 | 48.88 | Pre treatment
G122 | 3 | 17 | 7 | 53.76 | Pre treatment
G122 | 3 | 18 | 7 | 53.76 | Pre treatment
G122 | 3 | 19 | 7 | 53.76 | Pre treatment
G122 | 3 | 20 | 7 | 53.76 | Pre treatment
G122 | 3 | 21 | 7 | 48.88 | Pre treatment
G122 | 3 | 22 | 7 | 58.65 | Pre treatment
G122 | 3 | 23 | 7 | 48.88 | Pre treatment
G122 | 3 | 24 | 7 | 53.76 | Pre treatment
G122 | 3 | 25 | 7 | 48.88 | Pre treatment
G122 | 3 | 26 | 7 | 58.65 | Pre treatment
G122 | 3 | 27 | 7 | 48.88 | Pre treatment
G122 | 3 | 28 | 7 | 43.99 | Pre treatment
G122 | 3 | 29 | 7 | 53.76 | Pre treatment
G122 | 3 | 30 | 7 | 43.99 | Pre treatment
G122 | 3 | 31 | 7 | 48.88 | Pre treatment
G122 | 3 | 32 | 7 | 43.99 | Pre treatment
G122 | 3 | 33 | 7 | 43.99 | Pre treatment
G122 | 3 | 34 | 7 | 43.99 | Pre treatment
G122 | 3 | 35 | 7 | 48.88 | Pre treatment
G122 | 3 | 36 | 7 | 48.88 | Pre treatment
G122 | 3 | 37 | 7 | 53.76 | Pre treatment
G122 | 3 | 38 | 7 | 48.88 | Pre treatment
G122 | 3 | 39 | 7 | 39.1 | Pre treatment
G122 | 3 | 40 | 7 | 43.99 | Pre treatment
G122 | 3 | 41 | 7 | 43.99 | Pre treatment
G122 | 3 | 42 | 7 | 43.99 | Pre treatment
G122 | 3 | 43 | 7 | 48.88 | Pre treatment
G122 | 3 | 44 | 7 | 48.88 | Pre treatment
G122 | 3 | 45 | 7 | 43.99 | Pre treatment
G122 | 3 | 46 | 7 | 39.1 | Pre treatment
G122 | 3 | 47 | 7 | 43.99 | Pre treatment
G122 | 3 | 48 | 7 | 48.88 | Pre treatment
G122 | 3 | 49 | 7 | 39.1 | Pre treatment
G122 | 3 | 50 | 7 | 48.88 | Pre treatment
G122 | 3 | 51 | 7 | 43.99 | Pre treatment
G122 | 3 | 52 | 7 | 43.99 | Pre treatment
G122 | 3 | 53 | 7 | 48.88 | Pre treatment
G122 | 3 | 54 | 7 | 43.99 | Pre treatment
G122 | 3 | 55 | 7 | 43.99 | Pre treatment
G122 | 3 | 56 | 7 | 39.1 | Pre treatment
G122 | 3 | 57 | 7 | 39.1 | Pre treatment
G122 | 3 | 58 | 7 | 39.1 | Pre treatment
G122 | 3 | 59 | 7 | 43.99 | Pre treatment
G122 | 3 | 60 | 7 | 43.99 | Pre treatment
G122 | 3 | 1 | 8 | 24.44 | Pre treatment
G122 | 3 | 2 | 8 | 24.44 | Pre treatment
G122 | 3 | 3 | 8 | 39.1 | Pre treatment
G122 | 3 | 4 | 8 | 48.88 | Pre treatment
G122 | 3 | 5 | 8 | 39.1 | Pre treatment
G122 | 3 | 6 | 8 | 34.21 | Pre treatment
G122 | 3 | 7 | 8 | 43.99 | Pre treatment
G122 | 3 | 8 | 8 | 39.1 | Pre treatment
G122 | 3 | 9 | 8 | 43.99 | Pre treatment
G122 | 3 | 10 | 8 | 43.99 | Pre treatment
G122 | 3 | 11 | 8 | 48.88 | Pre treatment
G122 | 3 | 12 | 8 | 43.99 | Pre treatment
G122 | 3 | 13 | 8 | 39.1 | Pre treatment
G122 | 3 | 14 | 8 | 43.99 | Pre treatment
G122 | 3 | 15 | 8 | 39.1 | Pre treatment
G122 | 3 | 16 | 8 | 34.21 | Pre treatment
G122 | 3 | 17 | 8 | 43.99 | Pre treatment
G122 | 3 | 18 | 8 | 53.76 | Pre treatment
G122 | 3 | 19 | 8 | 53.76 | Pre treatment
G122 | 3 | 20 | 8 | 43.99 | Pre treatment
G122 | 3 | 21 | 8 | 39.1 | Pre treatment
G122 | 3 | 22 | 8 | 39.1 | Pre treatment
G122 | 3 | 23 | 8 | 43.99 | Pre treatment
G122 | 3 | 24 | 8 | 43.99 | Pre treatment
G122 | 3 | 25 | 8 | 43.99 | Pre treatment
G122 | 3 | 26 | 8 | 39.1 | Pre treatment
G122 | 3 | 27 | 8 | 34.21 | Pre treatment
G122 | 3 | 28 | 8 | 43.99 | Pre treatment
G122 | 3 | 29 | 8 | 39.1 | Pre treatment
G122 | 3 | 30 | 8 | 53.76 | Pre treatment
G122 | 3 | 31 | 8 | 39.1 | Pre treatment
G122 | 3 | 32 | 8 | 34.21 | Pre treatment
G122 | 3 | 33 | 8 | 48.88 | Pre treatment
G122 | 3 | 34 | 8 | 43.99 | Pre treatment
G122 | 3 | 35 | 8 | 43.99 | Pre treatment
G122 | 3 | 36 | 8 | 53.76 | Pre treatment
G122 | 3 | 37 | 8 | 29.33 | Pre treatment
G122 | 3 | 38 | 8 | 43.99 | Pre treatment
G122 | 3 | 39 | 8 | 43.99 | Pre treatment
G122 | 3 | 40 | 8 | 43.99 | Pre treatment
G122 | 3 | 41 | 8 | 53.76 | Pre treatment
G122 | 3 | 42 | 8 | 39.1 | Pre treatment
G122 | 3 | 43 | 8 | 43.99 | Pre treatment
G122 | 3 | 44 | 8 | 43.99 | Pre treatment
G122 | 3 | 45 | 8 | 39.1 | Pre treatment
G122 | 3 | 46 | 8 | 43.99 | Pre treatment
G122 | 3 | 47 | 8 | 39.1 | Pre treatment
G122 | 3 | 48 | 8 | 43.99 | Pre treatment
G122 | 3 | 49 | 8 | 39.1 | Pre treatment
G122 | 3 | 50 | 8 | 39.1 | Pre treatment
G122 | 3 | 51 | 8 | 48.88 | Pre treatment
G122 | 3 | 52 | 8 | 39.1 | Pre treatment
G122 | 3 | 53 | 8 | 34.21 | Pre treatment
G122 | 3 | 54 | 8 | 43.99 | Pre treatment
G122 | 3 | 55 | 8 | 48.88 | Pre treatment
G122 | 3 | 56 | 8 | 39.1 | Pre treatment
G122 | 3 | 57 | 8 | 48.88 | Pre treatment
G122 | 3 | 58 | 8 | 43.99 | Pre treatment
G122 | 3 | 59 | 8 | 39.1 | Pre treatment
G122 | 3 | 60 | 8 | 48.88 | Pre treatment
G122 | 3 | 1 | 9 | 53.76 | Pre treatment
G122 | 3 | 2 | 9 | 39.1 | Pre treatment
G122 | 3 | 3 | 9 | 43.99 | Pre treatment
G122 | 3 | 4 | 9 | 48.88 | Pre treatment
G122 | 3 | 5 | 9 | 48.88 | Pre treatment
G122 | 3 | 6 | 9 | 48.88 | Pre treatment
G122 | 3 | 7 | 9 | 63.54 | Pre treatment
G122 | 3 | 8 | 9 | 63.54 | Pre treatment
G122 | 3 | 9 | 9 | 58.65 | Pre treatment
G122 | 3 | 10 | 9 | 58.65 | Pre treatment
G122 | 3 | 11 | 9 | 48.88 | Pre treatment
G122 | 3 | 12 | 9 | 43.99 | Pre treatment
G122 | 3 | 13 | 9 | 48.88 | Pre treatment
G122 | 3 | 14 | 9 | 48.88 | Pre treatment
G122 | 3 | 15 | 9 | 48.88 | Pre treatment
G122 | 3 | 16 | 9 | 58.65 | Pre treatment
G122 | 3 | 17 | 9 | 43.99 | Pre treatment
G122 | 3 | 18 | 9 | 48.88 | Pre treatment
G122 | 3 | 19 | 9 | 58.65 | Pre treatment
G122 | 3 | 20 | 9 | 43.99 | Pre treatment
G122 | 3 | 21 | 9 | 43.99 | Pre treatment
G122 | 3 | 22 | 9 | 48.88 | Pre treatment
G122 | 3 | 23 | 9 | 53.76 | Pre treatment
G122 | 3 | 24 | 9 | 53.76 | Pre treatment
G122 | 3 | 25 | 9 | 43.99 | Pre treatment
G122 | 3 | 26 | 9 | 68.43 | Pre treatment
G122 | 3 | 27 | 9 | 48.88 | Pre treatment
G122 | 3 | 28 | 9 | 39.1 | Pre treatment
G122 | 3 | 29 | 9 | 48.88 | Pre treatment
G122 | 3 | 30 | 9 | 48.88 | Pre treatment
G122 | 3 | 31 | 9 | 53.76 | Pre treatment
G122 | 3 | 32 | 9 | 53.76 | Pre treatment
G122 | 3 | 33 | 9 | 53.76 | Pre treatment
G122 | 3 | 34 | 9 | 39.1 | Pre treatment
G122 | 3 | 35 | 9 | 43.99 | Pre treatment
G122 | 3 | 36 | 9 | 39.1 | Pre treatment
G122 | 3 | 37 | 9 | 48.88 | Pre treatment
G122 | 3 | 38 | 9 | 53.76 | Pre treatment
G122 | 3 | 39 | 9 | 48.88 | Pre treatment
G122 | 3 | 40 | 9 | 48.88 | Pre treatment
G122 | 3 | 41 | 9 | 53.76 | Pre treatment
G122 | 3 | 42 | 9 | 39.1 | Pre treatment
G122 | 3 | 43 | 9 | 43.99 | Pre treatment
G122 | 3 | 44 | 9 | 48.88 | Pre treatment
G122 | 3 | 45 | 9 | 43.99 | Pre treatment
G122 | 3 | 46 | 9 | 43.99 | Pre treatment
G122 | 3 | 47 | 9 | 39.1 | Pre treatment
G122 | 3 | 48 | 9 | 43.99 | Pre treatment
G122 | 3 | 49 | 9 | 53.76 | Pre treatment
G122 | 3 | 50 | 9 | 19.55 | Pre treatment
G122 | 3 | 51 | 9 | 29.33 | Pre treatment
G122 | 3 | 52 | 9 | 34.21 | Pre treatment
G122 | 3 | 53 | 9 | 48.88 | Pre treatment
G122 | 3 | 54 | 9 | 48.88 | Pre treatment
G122 | 3 | 55 | 9 | 43.99 | Pre treatment
G122 | 3 | 56 | 9 | 39.1 | Pre treatment
G122 | 3 | 57 | 9 | 34.21 | Pre treatment
G122 | 3 | 58 | 9 | 39.1 | Pre treatment
G122 | 3 | 59 | 9 | 24.44 | Pre treatment
G122 | 3 | 60 | 9 | 34.21 | Pre treatment
G122 | 4 | 1 | 1 | 43.99 | Pre treatment
G122 | 4 | 2 | 1 | 58.65 | Pre treatment
G122 | 4 | 3 | 1 | 53.76 | Pre treatment
G122 | 4 | 4 | 1 | 43.99 | Pre treatment
G122 | 4 | 5 | 1 | 63.54 | Pre treatment
G122 | 4 | 6 | 1 | 63.54 | Pre treatment
G122 | 4 | 7 | 1 | 63.54 | Pre treatment
G122 | 4 | 8 | 1 | 58.65 | Pre treatment
G122 | 4 | 9 | 1 | 63.54 | Pre treatment
G122 | 4 | 10 | 1 | 48.88 | Pre treatment
G122 | 4 | 11 | 1 | 73.31 | Pre treatment
G122 | 4 | 12 | 1 | 68.43 | Pre treatment
G122 | 4 | 13 | 1 | 58.65 | Pre treatment
G122 | 4 | 14 | 1 | 53.76 | Pre treatment
G122 | 4 | 15 | 1 | 73.31 | Pre treatment
G122 | 4 | 16 | 1 | 53.76 | Pre treatment
G122 | 4 | 17 | 1 | 68.43 | Pre treatment
G122 | 4 | 18 | 1 | 53.76 | Pre treatment
G122 | 4 | 19 | 1 | 68.43 | Pre treatment
G122 | 4 | 20 | 1 | 68.43 | Pre treatment
G122 | 4 | 21 | 1 | 48.88 | Pre treatment
G122 | 4 | 22 | 1 | 63.54 | Pre treatment
G122 | 4 | 23 | 1 | 58.65 | Pre treatment
G122 | 4 | 24 | 1 | 48.88 | Pre treatment
G122 | 4 | 25 | 1 | 43.99 | Pre treatment
G122 | 4 | 26 | 1 | 53.76 | Pre treatment
G122 | 4 | 27 | 1 | 48.88 | Pre treatment
G122 | 4 | 28 | 1 | 58.65 | Pre treatment
G122 | 4 | 29 | 1 | 48.88 | Pre treatment
G122 | 4 | 30 | 1 | 58.65 | Pre treatment
G122 | 4 | 31 | 1 | 68.43 | Pre treatment
G122 | 4 | 32 | 1 | 63.54 | Pre treatment
G122 | 4 | 33 | 1 | 48.88 | Pre treatment
G122 | 4 | 34 | 1 | 68.43 | Pre treatment
G122 | 4 | 35 | 1 | 53.76 | Pre treatment
G122 | 4 | 36 | 1 | 53.76 | Pre treatment
G122 | 4 | 37 | 1 | 58.65 | Pre treatment
G122 | 4 | 38 | 1 | 53.76 | Pre treatment
G122 | 4 | 39 | 1 | 58.65 | Pre treatment
G122 | 4 | 40 | 1 | 58.65 | Pre treatment
G122 | 4 | 41 | 1 | 63.54 | Pre treatment
G122 | 4 | 42 | 1 | 53.76 | Pre treatment
G122 | 4 | 43 | 1 | 58.65 | Pre treatment
G122 | 4 | 44 | 1 | 43.99 | Pre treatment
G122 | 4 | 45 | 1 | 53.76 | Pre treatment
G122 | 4 | 46 | 1 | 53.76 | Pre treatment
G122 | 4 | 47 | 1 | 58.65 | Pre treatment
G122 | 4 | 48 | 1 | 48.88 | Pre treatment
G122 | 4 | 49 | 1 | 48.88 | Pre treatment
G122 | 4 | 50 | 1 | 48.88 | Pre treatment
G122 | 4 | 51 | 1 | 58.65 | Pre treatment
G122 | 4 | 52 | 1 | 39.1 | Pre treatment
G122 | 4 | 53 | 1 | 53.76 | Pre treatment
G122 | 4 | 54 | 1 | 53.76 | Pre treatment
G122 | 4 | 55 | 1 | 58.65 | Pre treatment
G122 | 4 | 56 | 1 | 53.76 | Pre treatment
G122 | 4 | 57 | 1 | 43.99 | Pre treatment
G122 | 4 | 58 | 1 | 39.1 | Pre treatment
G122 | 4 | 59 | 1 | 48.88 | Pre treatment
G122 | 4 | 60 | 1 | 58.65 | Pre treatment
G122 | 4 | 1 | 2 | 39.1 | Pre treatment
G122 | 4 | 2 | 2 | 48.88 | Pre treatment
G122 | 4 | 3 | 2 | 43.99 | Pre treatment
G122 | 4 | 4 | 2 | 53.76 | Pre treatment
G122 | 4 | 5 | 2 | 48.88 | Pre treatment
G122 | 4 | 6 | 2 | 43.99 | Pre treatment
G122 | 4 | 7 | 2 | 43.99 | Pre treatment
G122 | 4 | 8 | 2 | 53.76 | Pre treatment
G122 | 4 | 9 | 2 | 43.99 | Pre treatment
G122 | 4 | 10 | 2 | 43.99 | Pre treatment
G122 | 4 | 11 | 2 | 43.99 | Pre treatment
G122 | 4 | 12 | 2 | 48.88 | Pre treatment
G122 | 4 | 13 | 2 | 58.65 | Pre treatment
G122 | 4 | 14 | 2 | 53.76 | Pre treatment
G122 | 4 | 15 | 2 | 43.99 | Pre treatment
G122 | 4 | 16 | 2 | 43.99 | Pre treatment
G122 | 4 | 17 | 2 | 53.76 | Pre treatment
G122 | 4 | 18 | 2 | 48.88 | Pre treatment
G122 | 4 | 19 | 2 | 58.65 | Pre treatment
G122 | 4 | 20 | 2 | 43.99 | Pre treatment
G122 | 4 | 21 | 2 | 43.99 | Pre treatment
G122 | 4 | 22 | 2 | 58.65 | Pre treatment
G122 | 4 | 23 | 2 | 53.76 | Pre treatment
G122 | 4 | 24 | 2 | 53.76 | Pre treatment
G122 | 4 | 25 | 2 | 43.99 | Pre treatment
G122 | 4 | 26 | 2 | 43.99 | Pre treatment
G122 | 4 | 27 | 2 | 43.99 | Pre treatment
G122 | 4 | 28 | 2 | 48.88 | Pre treatment
G122 | 4 | 29 | 2 | 53.76 | Pre treatment
G122 | 4 | 30 | 2 | 48.88 | Pre treatment
G122 | 4 | 31 | 2 | 58.65 | Pre treatment
G122 | 4 | 32 | 2 | 43.99 | Pre treatment
G122 | 4 | 33 | 2 | 53.76 | Pre treatment
G122 | 4 | 34 | 2 | 43.99 | Pre treatment
G122 | 4 | 35 | 2 | 58.65 | Pre treatment
G122 | 4 | 36 | 2 | 53.76 | Pre treatment
G122 | 4 | 37 | 2 | 48.88 | Pre treatment
G122 | 4 | 38 | 2 | 43.99 | Pre treatment
G122 | 4 | 39 | 2 | 53.76 | Pre treatment
G122 | 4 | 40 | 2 | 53.76 | Pre treatment
G122 | 4 | 41 | 2 | 53.76 | Pre treatment
G122 | 4 | 42 | 2 | 53.76 | Pre treatment
G122 | 4 | 43 | 2 | 63.54 | Pre treatment
G122 | 4 | 44 | 2 | 53.76 | Pre treatment
G122 | 4 | 45 | 2 | 48.88 | Pre treatment
G122 | 4 | 46 | 2 | 58.65 | Pre treatment
G122 | 4 | 47 | 2 | 53.76 | Pre treatment
G122 | 4 | 48 | 2 | 53.76 | Pre treatment
G122 | 4 | 49 | 2 | 48.88 | Pre treatment
G122 | 4 | 50 | 2 | 48.88 | Pre treatment
G122 | 4 | 51 | 2 | 53.76 | Pre treatment
G122 | 4 | 52 | 2 | 43.99 | Pre treatment
G122 | 4 | 53 | 2 | 63.54 | Pre treatment
G122 | 4 | 54 | 2 | 58.65 | Pre treatment
G122 | 4 | 55 | 2 | 53.76 | Pre treatment
G122 | 4 | 56 | 2 | 53.76 | Pre treatment
G122 | 4 | 57 | 2 | 53.76 | Pre treatment
G122 | 4 | 58 | 2 | 53.76 | Pre treatment
G122 | 4 | 59 | 2 | 58.65 | Pre treatment
G122 | 4 | 60 | 2 | 48.88 | Pre treatment
G122 | 4 | 1 | 3 | 39.1 | Pre treatment
G122 | 4 | 2 | 3 | 43.99 | Pre treatment
G122 | 4 | 3 | 3 | 34.21 | Pre treatment
G122 | 4 | 4 | 3 | 29.33 | Pre treatment
G122 | 4 | 5 | 3 | 43.99 | Pre treatment
G122 | 4 | 6 | 3 | 34.21 | Pre treatment
G122 | 4 | 7 | 3 | 14.66 | Pre treatment
G122 | 4 | 8 | 3 | 34.21 | Pre treatment
G122 | 4 | 9 | 3 | 34.21 | Pre treatment
G122 | 4 | 10 | 3 | 29.33 | Pre treatment
G122 | 4 | 11 | 3 | 39.1 | Pre treatment
G122 | 4 | 12 | 3 | 43.99 | Pre treatment
G122 | 4 | 13 | 3 | 34.21 | Pre treatment
G122 | 4 | 14 | 3 | 39.1 | Pre treatment
G122 | 4 | 15 | 3 | 43.99 | Pre treatment
G122 | 4 | 16 | 3 | 43.99 | Pre treatment
G122 | 4 | 17 | 3 | 34.21 | Pre treatment
G122 | 4 | 18 | 3 | 43.99 | Pre treatment
G122 | 4 | 19 | 3 | 34.21 | Pre treatment
G122 | 4 | 20 | 3 | 34.21 | Pre treatment
G122 | 4 | 21 | 3 | 29.33 | Pre treatment
G122 | 4 | 22 | 3 | 34.21 | Pre treatment
G122 | 4 | 23 | 3 | 34.21 | Pre treatment
G122 | 4 | 24 | 3 | 43.99 | Pre treatment
G122 | 4 | 25 | 3 | 43.99 | Pre treatment
G122 | 4 | 26 | 3 | 34.21 | Pre treatment
G122 | 4 | 27 | 3 | 24.44 | Pre treatment
G122 | 4 | 28 | 3 | 43.99 | Pre treatment
G122 | 4 | 29 | 3 | 43.99 | Pre treatment
G122 | 4 | 30 | 3 | 43.99 | Pre treatment
G122 | 4 | 31 | 3 | 43.99 | Pre treatment
G122 | 4 | 32 | 3 | 34.21 | Pre treatment
G122 | 4 | 33 | 3 | 29.33 | Pre treatment
G122 | 4 | 34 | 3 | 34.21 | Pre treatment
G122 | 4 | 35 | 3 | 39.1 | Pre treatment
G122 | 4 | 36 | 3 | 34.21 | Pre treatment
G122 | 4 | 37 | 3 | 34.21 | Pre treatment
G122 | 4 | 38 | 3 | 43.99 | Pre treatment
G122 | 4 | 39 | 3 | 39.1 | Pre treatment
G122 | 4 | 40 | 3 | 34.21 | Pre treatment
G122 | 4 | 41 | 3 | 48.88 | Pre treatment
G122 | 4 | 42 | 3 | 43.99 | Pre treatment
G122 | 4 | 43 | 3 | 29.33 | Pre treatment
G122 | 4 | 44 | 3 | 43.99 | Pre treatment
G122 | 4 | 45 | 3 | 43.99 | Pre treatment
G122 | 4 | 46 | 3 | 34.21 | Pre treatment
G122 | 4 | 47 | 3 | 43.99 | Pre treatment
G122 | 4 | 48 | 3 | 48.88 | Pre treatment
G122 | 4 | 49 | 3 | 43.99 | Pre treatment
G122 | 4 | 50 | 3 | 48.88 | Pre treatment
G122 | 4 | 51 | 3 | 43.99 | Pre treatment
G122 | 4 | 52 | 3 | 43.99 | Pre treatment
G122 | 4 | 53 | 3 | 48.88 | Pre treatment
G122 | 4 | 54 | 3 | 43.99 | Pre treatment
G122 | 4 | 55 | 3 | 34.21 | Pre treatment
G122 | 4 | 56 | 3 | 48.88 | Pre treatment
G122 | 4 | 57 | 3 | 48.88 | Pre treatment
G122 | 4 | 58 | 3 | 48.88 | Pre treatment
G122 | 4 | 59 | 3 | 39.1 | Pre treatment
G122 | 4 | 60 | 3 | 34.21 | Pre treatment
Montrose | 1 | 1 | 1 | 102.64 | Pre treatment
Montrose | 1 | 2 | 1 | 122.19 | Pre treatment
Montrose | 1 | 3 | 1 | 151.52 | Pre treatment
Montrose | 1 | 4 | 1 | 107.53 | Pre treatment
Montrose | 1 | 5 | 1 | 112.41 | Pre treatment
Montrose | 1 | 6 | 1 | 107.53 | Pre treatment
Montrose | 1 | 7 | 1 | 112.41 | Pre treatment
Montrose | 1 | 8 | 1 | 117.3 | Pre treatment
Montrose | 1 | 9 | 1 | 117.3 | Pre treatment
Montrose | 1 | 10 | 1 | 112.41 | Pre treatment
Montrose | 1 | 11 | 1 | 117.3 | Pre treatment
Montrose | 1 | 12 | 1 | 117.3 | Pre treatment
Montrose | 1 | 13 | 1 | 117.3 | Pre treatment
Montrose | 1 | 14 | 1 | 117.3 | Pre treatment
Montrose | 1 | 15 | 1 | 117.3 | Pre treatment
Montrose | 1 | 16 | 1 | 117.3 | Pre treatment
Montrose | 1 | 17 | 1 | 117.3 | Pre treatment
Montrose | 1 | 18 | 1 | 117.3 | Pre treatment
Montrose | 1 | 19 | 1 | 117.3 | Pre treatment
Montrose | 1 | 20 | 1 | 117.3 | Pre treatment
Montrose | 1 | 21 | 1 | 112.41 | Pre treatment
Montrose | 1 | 22 | 1 | 117.3 | Pre treatment
Montrose | 1 | 23 | 1 | 117.3 | Pre treatment
Montrose | 1 | 24 | 1 | 117.3 | Pre treatment
Montrose | 1 | 25 | 1 | 122.19 | Pre treatment
Montrose | 1 | 26 | 1 | 117.3 | Pre treatment
Montrose | 1 | 27 | 1 | 117.3 | Pre treatment
Montrose | 1 | 28 | 1 | 117.3 | Pre treatment
Montrose | 1 | 29 | 1 | 117.3 | Pre treatment
Montrose | 1 | 30 | 1 | 117.3 | Pre treatment
Montrose | 1 | 31 | 1 | 117.3 | Pre treatment
Montrose | 1 | 32 | 1 | 112.41 | Pre treatment
Montrose | 1 | 33 | 1 | 117.3 | Pre treatment
Montrose | 1 | 34 | 1 | 117.3 | Pre treatment
Montrose | 1 | 35 | 1 | 112.41 | Pre treatment
Montrose | 1 | 36 | 1 | 112.41 | Pre treatment
Montrose | 1 | 37 | 1 | 112.41 | Pre treatment
Montrose | 1 | 38 | 1 | 117.3 | Pre treatment
Montrose | 1 | 39 | 1 | 117.3 | Pre treatment
Montrose | 1 | 40 | 1 | 117.3 | Pre treatment
Montrose | 1 | 41 | 1 | 117.3 | Pre treatment
Montrose | 1 | 42 | 1 | 117.3 | Pre treatment
Montrose | 1 | 43 | 1 | 112.41 | Pre treatment
Montrose | 1 | 44 | 1 | 112.41 | Pre treatment
Montrose | 1 | 45 | 1 | 112.41 | Pre treatment
Montrose | 1 | 46 | 1 | 117.3 | Pre treatment
Montrose | 1 | 47 | 1 | 112.41 | Pre treatment
Montrose | 1 | 48 | 1 | 117.3 | Pre treatment
Montrose | 1 | 49 | 1 | 112.41 | Pre treatment
Montrose | 1 | 50 | 1 | 112.41 | Pre treatment
Montrose | 1 | 51 | 1 | 107.53 | Pre treatment
Montrose | 1 | 52 | 1 | 112.41 | Pre treatment
Montrose | 1 | 53 | 1 | 112.41 | Pre treatment
Montrose | 1 | 54 | 1 | 117.3 | Pre treatment
Montrose | 1 | 55 | 1 | 117.3 | Pre treatment
Montrose | 1 | 56 | 1 | 112.41 | Pre treatment
Montrose | 1 | 57 | 1 | 117.3 | Pre treatment
Montrose | 1 | 58 | 1 | 117.3 | Pre treatment
Montrose | 1 | 59 | 1 | 190.62 | Pre treatment
Montrose | 1 | 60 | 1 | 283.48 | Pre treatment
Montrose | 1 | 1 | 2 | 53.76 | Pre treatment
Montrose | 1 | 2 | 2 | 73.31 | Pre treatment
Montrose | 1 | 3 | 2 | 68.43 | Pre treatment
Montrose | 1 | 4 | 2 | 68.43 | Pre treatment
Montrose | 1 | 5 | 2 | 68.43 | Pre treatment
Montrose | 1 | 6 | 2 | 68.43 | Pre treatment
Montrose | 1 | 7 | 2 | 73.31 | Pre treatment
Montrose | 1 | 8 | 2 | 73.31 | Pre treatment
Montrose | 1 | 9 | 2 | 73.31 | Pre treatment
Montrose | 1 | 10 | 2 | 68.43 | Pre treatment
Montrose | 1 | 11 | 2 | 73.31 | Pre treatment
Montrose | 1 | 12 | 2 | 73.31 | Pre treatment
Montrose | 1 | 13 | 2 | 73.31 | Pre treatment
Montrose | 1 | 14 | 2 | 68.43 | Pre treatment
Montrose | 1 | 15 | 2 | 68.43 | Pre treatment
Montrose | 1 | 16 | 2 | 68.43 | Pre treatment
Montrose | 1 | 17 | 2 | 68.43 | Pre treatment
Montrose | 1 | 18 | 2 | 68.43 | Pre treatment
Montrose | 1 | 19 | 2 | 73.31 | Pre treatment
Montrose | 1 | 20 | 2 | 68.43 | Pre treatment
Montrose | 1 | 21 | 2 | 63.54 | Pre treatment
Montrose | 1 | 22 | 2 | 68.43 | Pre treatment
Montrose | 1 | 23 | 2 | 73.31 | Pre treatment
Montrose | 1 | 24 | 2 | 68.43 | Pre treatment
Montrose | 1 | 25 | 2 | 68.43 | Pre treatment
Montrose | 1 | 26 | 2 | 73.31 | Pre treatment
Montrose | 1 | 27 | 2 | 63.54 | Pre treatment
Montrose | 1 | 28 | 2 | 68.43 | Pre treatment
Montrose | 1 | 29 | 2 | 68.43 | Pre treatment
Montrose | 1 | 30 | 2 | 63.54 | Pre treatment
Montrose | 1 | 31 | 2 | 68.43 | Pre treatment
Montrose | 1 | 32 | 2 | 63.54 | Pre treatment
Montrose | 1 | 33 | 2 | 63.54 | Pre treatment
Montrose | 1 | 34 | 2 | 63.54 | Pre treatment
Montrose | 1 | 35 | 2 | 63.54 | Pre treatment
Montrose | 1 | 36 | 2 | 63.54 | Pre treatment
Montrose | 1 | 37 | 2 | 63.54 | Pre treatment
Montrose | 1 | 38 | 2 | 68.43 | Pre treatment
Montrose | 1 | 39 | 2 | 68.43 | Pre treatment
Montrose | 1 | 40 | 2 | 63.54 | Pre treatment
Montrose | 1 | 41 | 2 | 68.43 | Pre treatment
Montrose | 1 | 42 | 2 | 63.54 | Pre treatment
Montrose | 1 | 43 | 2 | 68.43 | Pre treatment
Montrose | 1 | 44 | 2 | 63.54 | Pre treatment
Montrose | 1 | 45 | 2 | 68.43 | Pre treatment
Montrose | 1 | 46 | 2 | 63.54 | Pre treatment
Montrose | 1 | 47 | 2 | 63.54 | Pre treatment
Montrose | 1 | 48 | 2 | 63.54 | Pre treatment
Montrose | 1 | 49 | 2 | 63.54 | Pre treatment
Montrose | 1 | 50 | 2 | 63.54 | Pre treatment
Montrose | 1 | 51 | 2 | 63.54 | Pre treatment
Montrose | 1 | 52 | 2 | 63.54 | Pre treatment
Montrose | 1 | 53 | 2 | 63.54 | Pre treatment
Montrose | 1 | 54 | 2 | 63.54 | Pre treatment
Montrose | 1 | 55 | 2 | 63.54 | Pre treatment
Montrose | 1 | 56 | 2 | 58.65 | Pre treatment
Montrose | 1 | 57 | 2 | 63.54 | Pre treatment
Montrose | 1 | 58 | 2 | 58.65 | Pre treatment
Montrose | 1 | 59 | 2 | 58.65 | Pre treatment
Montrose | 1 | 60 | 2 | 58.65 | Pre treatment
Montrose | 1 | 1 | 3 | 136.85 | Pre treatment
Montrose | 1 | 2 | 3 | 156.4 | Pre treatment
Montrose | 1 | 3 | 3 | 136.85 | Pre treatment
Montrose | 1 | 4 | 3 | 190.62 | Pre treatment
Montrose | 1 | 5 | 3 | 180.84 | Pre treatment
Montrose | 1 | 6 | 3 | 97.75 | Pre treatment
Montrose | 1 | 7 | 3 | 78.2 | Pre treatment
Montrose | 1 | 8 | 3 | 73.31 | Pre treatment
Montrose | 1 | 9 | 3 | 78.2 | Pre treatment
Montrose | 1 | 10 | 3 | 78.2 | Pre treatment
Montrose | 1 | 11 | 3 | 83.09 | Pre treatment
Montrose | 1 | 12 | 3 | 83.09 | Pre treatment
Montrose | 1 | 13 | 3 | 83.09 | Pre treatment
Montrose | 1 | 14 | 3 | 78.2 | Pre treatment
Montrose | 1 | 15 | 3 | 78.2 | Pre treatment
Montrose | 1 | 16 | 3 | 73.31 | Pre treatment
Montrose | 1 | 17 | 3 | 68.43 | Pre treatment
Montrose | 1 | 18 | 3 | 63.54 | Pre treatment
Montrose | 1 | 19 | 3 | 58.65 | Pre treatment
Montrose | 1 | 20 | 3 | 58.65 | Pre treatment
Montrose | 1 | 21 | 3 | 53.76 | Pre treatment
Montrose | 1 | 22 | 3 | 48.88 | Pre treatment
Montrose | 1 | 23 | 3 | 48.88 | Pre treatment
Montrose | 1 | 24 | 3 | 43.99 | Pre treatment
Montrose | 1 | 25 | 3 | 43.99 | Pre treatment
Montrose | 1 | 26 | 3 | 39.1 | Pre treatment
Montrose | 1 | 27 | 3 | 34.21 | Pre treatment
Montrose | 1 | 28 | 3 | 29.33 | Pre treatment
Montrose | 1 | 29 | 3 | 34.21 | Pre treatment
Montrose | 1 | 30 | 3 | 29.33 | Pre treatment
Montrose | 1 | 31 | 3 | 29.33 | Pre treatment
Montrose | 1 | 32 | 3 | 24.44 | Pre treatment
Montrose | 1 | 33 | 3 | 19.55 | Pre treatment
Montrose | 1 | 34 | 3 | 19.55 | Pre treatment
Montrose | 1 | 35 | 3 | 9.78 | Pre treatment
Montrose | 1 | 36 | 3 | 19.55 | Pre treatment
Montrose | 1 | 37 | 3 | 9.78 | Pre treatment
Montrose | 1 | 38 | 3 | 9.78 | Pre treatment
Montrose | 1 | 39 | 3 | 9.78 | Pre treatment
Montrose | 1 | 40 | 3 | 14.66 | Pre treatment
Montrose | 1 | 41 | 3 | 14.66 | Pre treatment
Montrose | 1 | 42 | 3 | 14.66 | Pre treatment
Montrose | 1 | 43 | 3 | 14.66 | Pre treatment
Montrose | 1 | 44 | 3 | 14.66 | Pre treatment
Montrose | 1 | 45 | 3 | 19.55 | Pre treatment
Montrose | 1 | 46 | 3 | 19.55 | Pre treatment
Montrose | 1 | 47 | 3 | 19.55 | Pre treatment
Montrose | 1 | 48 | 3 | 24.44 | Pre treatment
Montrose | 1 | 49 | 3 | 19.55 | Pre treatment
Montrose | 1 | 50 | 3 | 29.33 | Pre treatment
Montrose | 1 | 51 | 3 | 24.44 | Pre treatment
Montrose | 1 | 52 | 3 | 24.44 | Pre treatment
Montrose | 1 | 53 | 3 | 19.55 | Pre treatment
Montrose | 1 | 54 | 3 | 29.33 | Pre treatment
Montrose | 1 | 55 | 3 | 24.44 | Pre treatment
Montrose | 1 | 56 | 3 | 24.44 | Pre treatment
Montrose | 1 | 57 | 3 | 29.33 | Pre treatment
Montrose | 1 | 58 | 3 | 29.33 | Pre treatment
Montrose | 1 | 59 | 3 | 24.44 | Pre treatment
Montrose | 1 | 60 | 3 | 29.33 | Pre treatment
Montrose | 2 | 1 | 4 | 68.43 | Pre treatment
Montrose | 2 | 2 | 4 | 63.54 | Pre treatment
Montrose | 2 | 3 | 4 | 73.31 | Pre treatment
Montrose | 2 | 4 | 4 | 73.31 | Pre treatment
Montrose | 2 | 5 | 4 | 73.31 | Pre treatment
Montrose | 2 | 6 | 4 | 73.31 | Pre treatment
Montrose | 2 | 7 | 4 | 73.31 | Pre treatment
Montrose | 2 | 8 | 4 | 73.31 | Pre treatment
Montrose | 2 | 9 | 4 | 73.31 | Pre treatment
Montrose | 2 | 10 | 4 | 68.43 | Pre treatment
Montrose | 2 | 11 | 4 | 73.31 | Pre treatment
Montrose | 2 | 12 | 4 | 68.43 | Pre treatment
Montrose | 2 | 13 | 4 | 73.31 | Pre treatment
Montrose | 2 | 14 | 4 | 78.2 | Pre treatment
Montrose | 2 | 15 | 4 | 78.2 | Pre treatment
Montrose | 2 | 16 | 4 | 83.09 | Pre treatment
Montrose | 2 | 17 | 4 | 83.09 | Pre treatment
Montrose | 2 | 18 | 4 | 78.2 | Pre treatment
Montrose | 2 | 19 | 4 | 83.09 | Pre treatment
Montrose | 2 | 20 | 4 | 87.98 | Pre treatment
Montrose | 2 | 21 | 4 | 83.09 | Pre treatment
Montrose | 2 | 22 | 4 | 92.86 | Pre treatment
Montrose | 2 | 23 | 4 | 92.86 | Pre treatment
Montrose | 2 | 24 | 4 | 87.98 | Pre treatment
Montrose | 2 | 25 | 4 | 83.09 | Pre treatment
Montrose | 2 | 26 | 4 | 87.98 | Pre treatment
Montrose | 2 | 27 | 4 | 83.09 | Pre treatment
Montrose | 2 | 28 | 4 | 92.86 | Pre treatment
Montrose | 2 | 29 | 4 | 87.98 | Pre treatment
Montrose | 2 | 30 | 4 | 83.09 | Pre treatment
Montrose | 2 | 31 | 4 | 92.86 | Pre treatment
Montrose | 2 | 32 | 4 | 83.09 | Pre treatment
Montrose | 2 | 33 | 4 | 87.98 | Pre treatment
Montrose | 2 | 34 | 4 | 83.09 | Pre treatment
Montrose | 2 | 35 | 4 | 92.86 | Pre treatment
Montrose | 2 | 36 | 4 | 87.98 | Pre treatment
Montrose | 2 | 37 | 4 | 87.98 | Pre treatment
Montrose | 2 | 38 | 4 | 83.09 | Pre treatment
Montrose | 2 | 39 | 4 | 87.98 | Pre treatment
Montrose | 2 | 40 | 4 | 92.86 | Pre treatment
Montrose | 2 | 41 | 4 | 97.75 | Pre treatment
Montrose | 2 | 42 | 4 | 97.75 | Pre treatment
Montrose | 2 | 43 | 4 | 92.86 | Pre treatment
Montrose | 2 | 44 | 4 | 87.98 | Pre treatment
Montrose | 2 | 45 | 4 | 92.86 | Pre treatment
Montrose | 2 | 46 | 4 | 87.98 | Pre treatment
Montrose | 2 | 47 | 4 | 87.98 | Pre treatment
Montrose | 2 | 48 | 4 | 97.75 | Pre treatment
Montrose | 2 | 49 | 4 | 102.64 | Pre treatment
Montrose | 2 | 50 | 4 | 92.86 | Pre treatment
Montrose | 2 | 51 | 4 | 97.75 | Pre treatment
Montrose | 2 | 52 | 4 | 97.75 | Pre treatment
Montrose | 2 | 53 | 4 | 87.98 | Pre treatment
Montrose | 2 | 54 | 4 | 87.98 | Pre treatment
Montrose | 2 | 55 | 4 | 97.75 | Pre treatment
Montrose | 2 | 56 | 4 | 97.75 | Pre treatment
Montrose | 2 | 57 | 4 | 102.64 | Pre treatment
Montrose | 2 | 58 | 4 | 92.86 | Pre treatment
Montrose | 2 | 59 | 4 | 97.75 | Pre treatment
Montrose | 2 | 60 | 4 | 83.09 | Pre treatment
Montrose | 2 | 1 | 5 | 112.41 | Pre treatment
Montrose | 2 | 2 | 5 | 107.53 | Pre treatment
Montrose | 2 | 3 | 5 | 73.31 | Pre treatment
Montrose | 2 | 4 | 5 | 107.53 | Pre treatment
Montrose | 2 | 5 | 5 | 112.41 | Pre treatment
Montrose | 2 | 6 | 5 | 107.53 | Pre treatment
Montrose | 2 | 7 | 5 | 117.3 | Pre treatment
Montrose | 2 | 8 | 5 | 117.3 | Pre treatment
Montrose | 2 | 9 | 5 | 112.41 | Pre treatment
Montrose | 2 | 10 | 5 | 107.53 | Pre treatment
Montrose | 2 | 11 | 5 | 102.64 | Pre treatment
Montrose | 2 | 12 | 5 | 112.41 | Pre treatment
Montrose | 2 | 13 | 5 | 122.19 | Pre treatment
Montrose | 2 | 14 | 5 | 127.08 | Pre treatment
Montrose | 2 | 15 | 5 | 117.3 | Pre treatment
Montrose | 2 | 16 | 5 | 117.3 | Pre treatment
Montrose | 2 | 17 | 5 | 107.53 | Pre treatment
Montrose | 2 | 18 | 5 | 122.19 | Pre treatment
Montrose | 2 | 19 | 5 | 117.3 | Pre treatment
Montrose | 2 | 20 | 5 | 122.19 | Pre treatment
Montrose | 2 | 21 | 5 | 127.08 | Pre treatment
Montrose | 2 | 22 | 5 | 117.3 | Pre treatment
Montrose | 2 | 23 | 5 | 107.53 | Pre treatment
Montrose | 2 | 24 | 5 | 127.08 | Pre treatment
Montrose | 2 | 25 | 5 | 117.3 | Pre treatment
Montrose | 2 | 26 | 5 | 107.53 | Pre treatment
Montrose | 2 | 27 | 5 | 107.53 | Pre treatment
Montrose | 2 | 28 | 5 | 122.19 | Pre treatment
Montrose | 2 | 29 | 5 | 117.3 | Pre treatment
Montrose | 2 | 30 | 5 | 112.41 | Pre treatment
Montrose | 2 | 31 | 5 | 122.19 | Pre treatment
Montrose | 2 | 32 | 5 | 122.19 | Pre treatment
Montrose | 2 | 33 | 5 | 112.41 | Pre treatment
Montrose | 2 | 34 | 5 | 112.41 | Pre treatment
Montrose | 2 | 35 | 5 | 112.41 | Pre treatment
Montrose | 2 | 36 | 5 | 107.53 | Pre treatment
Montrose | 2 | 37 | 5 | 112.41 | Pre treatment
Montrose | 2 | 38 | 5 | 107.53 | Pre treatment
Montrose | 2 | 39 | 5 | 107.53 | Pre treatment
Montrose | 2 | 40 | 5 | 107.53 | Pre treatment
Montrose | 2 | 41 | 5 | 122.19 | Pre treatment
Montrose | 2 | 42 | 5 | 117.3 | Pre treatment
Montrose | 2 | 43 | 5 | 112.41 | Pre treatment
Montrose | 2 | 44 | 5 | 117.3 | Pre treatment
Montrose | 2 | 45 | 5 | 107.53 | Pre treatment
Montrose | 2 | 46 | 5 | 107.53 | Pre treatment
Montrose | 2 | 47 | 5 | 112.41 | Pre treatment
Montrose | 2 | 48 | 5 | 107.53 | Pre treatment
Montrose | 2 | 49 | 5 | 117.3 | Pre treatment
Montrose | 2 | 50 | 5 | 107.53 | Pre treatment
Montrose | 2 | 51 | 5 | 102.64 | Pre treatment
Montrose | 2 | 52 | 5 | 107.53 | Pre treatment
Montrose | 2 | 53 | 5 | 112.41 | Pre treatment
Montrose | 2 | 54 | 5 | 112.41 | Pre treatment
Montrose | 2 | 55 | 5 | 107.53 | Pre treatment
Montrose | 2 | 56 | 5 | 97.75 | Pre treatment
Montrose | 2 | 57 | 5 | 97.75 | Pre treatment
Montrose | 2 | 58 | 5 | 107.53 | Pre treatment
Montrose | 2 | 59 | 5 | 107.53 | Pre treatment
Montrose | 2 | 60 | 5 | 97.75 | Pre treatment
Montrose | 2 | 1 | 6 | 53.76 | Pre treatment
Montrose | 2 | 2 | 6 | 43.99 | Pre treatment
Montrose | 2 | 3 | 6 | 48.88 | Pre treatment
Montrose | 2 | 4 | 6 | 53.76 | Pre treatment
Montrose | 2 | 5 | 6 | 53.76 | Pre treatment
Montrose | 2 | 6 | 6 | 48.88 | Pre treatment
Montrose | 2 | 7 | 6 | 39.1 | Pre treatment
Montrose | 2 | 8 | 6 | 48.88 | Pre treatment
Montrose | 2 | 9 | 6 | 43.99 | Pre treatment
Montrose | 2 | 10 | 6 | 48.88 | Pre treatment
Montrose | 2 | 11 | 6 | 39.1 | Pre treatment
Montrose | 2 | 12 | 6 | 24.44 | Pre treatment
Montrose | 2 | 13 | 6 | 43.99 | Pre treatment
Montrose | 2 | 14 | 6 | 39.1 | Pre treatment
Montrose | 2 | 15 | 6 | 39.1 | Pre treatment
Montrose | 2 | 16 | 6 | 34.21 | Pre treatment
Montrose | 2 | 17 | 6 | 43.99 | Pre treatment
Montrose | 2 | 18 | 6 | 24.44 | Pre treatment
Montrose | 2 | 19 | 6 | 24.44 | Pre treatment
Montrose | 2 | 20 | 6 | 34.21 | Pre treatment
Montrose | 2 | 21 | 6 | 29.33 | Pre treatment
Montrose | 2 | 22 | 6 | 29.33 | Pre treatment
Montrose | 2 | 23 | 6 | 24.44 | Pre treatment
Montrose | 2 | 24 | 6 | 29.33 | Pre treatment
Montrose | 2 | 25 | 6 | 19.55 | Pre treatment
Montrose | 2 | 26 | 6 | 19.55 | Pre treatment
Montrose | 2 | 27 | 6 | 19.55 | Pre treatment
Montrose | 2 | 28 | 6 | 24.44 | Pre treatment
Montrose | 2 | 29 | 6 | 19.55 | Pre treatment
Montrose | 2 | 30 | 6 | 19.55 | Pre treatment
Montrose | 2 | 31 | 6 | 19.55 | Pre treatment
Montrose | 2 | 32 | 6 | 34.21 | Pre treatment
Montrose | 2 | 33 | 6 | 29.33 | Pre treatment
Montrose | 2 | 34 | 6 | 24.44 | Pre treatment
Montrose | 2 | 35 | 6 | 19.55 | Pre treatment
Montrose | 2 | 36 | 6 | 29.33 | Pre treatment
Montrose | 2 | 37 | 6 | 34.21 | Pre treatment
Montrose | 2 | 38 | 6 | 24.44 | Pre treatment
Montrose | 2 | 39 | 6 | 43.99 | Pre treatment
Montrose | 2 | 40 | 6 | 34.21 | Pre treatment
Montrose | 2 | 41 | 6 | 29.33 | Pre treatment
Montrose | 2 | 42 | 6 | 24.44 | Pre treatment
Montrose | 2 | 43 | 6 | 43.99 | Pre treatment
Montrose | 2 | 44 | 6 | 39.1 | Pre treatment
Montrose | 2 | 45 | 6 | 34.21 | Pre treatment
Montrose | 2 | 46 | 6 | 43.99 | Pre treatment
Montrose | 2 | 47 | 6 | 34.21 | Pre treatment
Montrose | 2 | 48 | 6 | 29.33 | Pre treatment
Montrose | 2 | 49 | 6 | 34.21 | Pre treatment
Montrose | 2 | 50 | 6 | 43.99 | Pre treatment
Montrose | 2 | 51 | 6 | 39.1 | Pre treatment
Montrose | 2 | 52 | 6 | 34.21 | Pre treatment
Montrose | 2 | 53 | 6 | 29.33 | Pre treatment
Montrose | 2 | 54 | 6 | 39.1 | Pre treatment
Montrose | 2 | 55 | 6 | 34.21 | Pre treatment
Montrose | 2 | 56 | 6 | 39.1 | Pre treatment
Montrose | 2 | 57 | 6 | 34.21 | Pre treatment
Montrose | 2 | 58 | 6 | 39.1 | Pre treatment
Montrose | 2 | 59 | 6 | 29.33 | Pre treatment
Montrose | 2 | 60 | 6 | 43.99 | Pre treatment
Montrose | 3 | 1 | 7 | 39.1 | Pre treatment
Montrose | 3 | 2 | 7 | 39.1 | Pre treatment
Montrose | 3 | 3 | 7 | 58.65 | Pre treatment
Montrose | 3 | 4 | 7 | 43.99 | Pre treatment
Montrose | 3 | 5 | 7 | 39.1 | Pre treatment
Montrose | 3 | 6 | 7 | 48.88 | Pre treatment
Montrose | 3 | 7 | 7 | 48.88 | Pre treatment
Montrose | 3 | 8 | 7 | 43.99 | Pre treatment
Montrose | 3 | 9 | 7 | 43.99 | Pre treatment
Montrose | 3 | 10 | 7 | 34.21 | Pre treatment
Montrose | 3 | 11 | 7 | 43.99 | Pre treatment
Montrose | 3 | 12 | 7 | 48.88 | Pre treatment
Montrose | 3 | 13 | 7 | 48.88 | Pre treatment
Montrose | 3 | 14 | 7 | 39.1 | Pre treatment
Montrose | 3 | 15 | 7 | 43.99 | Pre treatment
Montrose | 3 | 16 | 7 | 43.99 | Pre treatment
Montrose | 3 | 17 | 7 | 43.99 | Pre treatment
Montrose | 3 | 18 | 7 | 43.99 | Pre treatment
Montrose | 3 | 19 | 7 | 48.88 | Pre treatment
Montrose | 3 | 20 | 7 | 43.99 | Pre treatment
Montrose | 3 | 21 | 7 | 48.88 | Pre treatment
Montrose | 3 | 22 | 7 | 53.76 | Pre treatment
Montrose | 3 | 23 | 7 | 43.99 | Pre treatment
Montrose | 3 | 24 | 7 | 48.88 | Pre treatment
Montrose | 3 | 25 | 7 | 53.76 | Pre treatment
Montrose | 3 | 26 | 7 | 48.88 | Pre treatment
Montrose | 3 | 27 | 7 | 53.76 | Pre treatment
Montrose | 3 | 28 | 7 | 53.76 | Pre treatment
Montrose | 3 | 29 | 7 | 53.76 | Pre treatment
Montrose | 3 | 30 | 7 | 43.99 | Pre treatment
Montrose | 3 | 31 | 7 | 48.88 | Pre treatment
Montrose | 3 | 32 | 7 | 43.99 | Pre treatment
Montrose | 3 | 33 | 7 | 53.76 | Pre treatment
Montrose | 3 | 34 | 7 | 43.99 | Pre treatment
Montrose | 3 | 35 | 7 | 43.99 | Pre treatment
Montrose | 3 | 36 | 7 | 48.88 | Pre treatment
Montrose | 3 | 37 | 7 | 48.88 | Pre treatment
Montrose | 3 | 38 | 7 | 53.76 | Pre treatment
Montrose | 3 | 39 | 7 | 39.1 | Pre treatment
Montrose | 3 | 40 | 7 | 43.99 | Pre treatment
Montrose | 3 | 41 | 7 | 43.99 | Pre treatment
Montrose | 3 | 42 | 7 | 39.1 | Pre treatment
Montrose | 3 | 43 | 7 | 58.65 | Pre treatment
Montrose | 3 | 44 | 7 | 34.21 | Pre treatment
Montrose | 3 | 45 | 7 | 43.99 | Pre treatment
Montrose | 3 | 46 | 7 | 43.99 | Pre treatment
Montrose | 3 | 47 | 7 | 58.65 | Pre treatment
Montrose | 3 | 48 | 7 | 39.1 | Pre treatment
Montrose | 3 | 49 | 7 | 43.99 | Pre treatment
Montrose | 3 | 50 | 7 | 48.88 | Pre treatment
Montrose | 3 | 51 | 7 | 43.99 | Pre treatment
Montrose | 3 | 52 | 7 | 48.88 | Pre treatment
Montrose | 3 | 53 | 7 | 43.99 | Pre treatment
Montrose | 3 | 54 | 7 | 53.76 | Pre treatment
Montrose | 3 | 55 | 7 | 43.99 | Pre treatment
Montrose | 3 | 56 | 7 | 43.99 | Pre treatment
Montrose | 3 | 57 | 7 | 43.99 | Pre treatment
Montrose | 3 | 58 | 7 | 48.88 | Pre treatment
Montrose | 3 | 59 | 7 | 48.88 | Pre treatment
Montrose | 3 | 60 | 7 | 43.99 | Pre treatment
Montrose | 3 | 1 | 8 | 9.78 | Pre treatment
Montrose | 3 | 2 | 8 | 19.55 | Pre treatment
Montrose | 3 | 3 | 8 | 14.66 | Pre treatment
Montrose | 3 | 4 | 8 | 19.55 | Pre treatment
Montrose | 3 | 5 | 8 | 14.66 | Pre treatment
Montrose | 3 | 6 | 8 | 19.55 | Pre treatment
Montrose | 3 | 7 | 8 | 24.44 | Pre treatment
Montrose | 3 | 8 | 8 | 19.55 | Pre treatment
Montrose | 3 | 9 | 8 | 19.55 | Pre treatment
Montrose | 3 | 10 | 8 | 14.66 | Pre treatment
Montrose | 3 | 11 | 8 | 24.44 | Pre treatment
Montrose | 3 | 12 | 8 | 29.33 | Pre treatment
Montrose | 3 | 13 | 8 | 19.55 | Pre treatment
Montrose | 3 | 14 | 8 | 24.44 | Pre treatment
Montrose | 3 | 15 | 8 | 24.44 | Pre treatment
Montrose | 3 | 16 | 8 | 34.21 | Pre treatment
Montrose | 3 | 17 | 8 | 34.21 | Pre treatment
Montrose | 3 | 18 | 8 | 34.21 | Pre treatment
Montrose | 3 | 19 | 8 | 34.21 | Pre treatment
Montrose | 3 | 20 | 8 | 29.33 | Pre treatment
Montrose | 3 | 21 | 8 | 34.21 | Pre treatment
Montrose | 3 | 22 | 8 | 29.33 | Pre treatment
Montrose | 3 | 23 | 8 | 39.1 | Pre treatment
Montrose | 3 | 24 | 8 | 34.21 | Pre treatment
Montrose | 3 | 25 | 8 | 24.44 | Pre treatment
Montrose | 3 | 26 | 8 | 29.33 | Pre treatment
Montrose | 3 | 27 | 8 | 43.99 | Pre treatment
Montrose | 3 | 28 | 8 | 29.33 | Pre treatment
Montrose | 3 | 29 | 8 | 39.1 | Pre treatment
Montrose | 3 | 30 | 8 | 29.33 | Pre treatment
Montrose | 3 | 31 | 8 | 29.33 | Pre treatment
Montrose | 3 | 32 | 8 | 34.21 | Pre treatment
Montrose | 3 | 33 | 8 | 39.1 | Pre treatment
Montrose | 3 | 34 | 8 | 34.21 | Pre treatment
Montrose | 3 | 35 | 8 | 34.21 | Pre treatment
Montrose | 3 | 36 | 8 | 34.21 | Pre treatment
Montrose | 3 | 37 | 8 | 39.1 | Pre treatment
Montrose | 3 | 38 | 8 | 34.21 | Pre treatment
Montrose | 3 | 39 | 8 | 34.21 | Pre treatment
Montrose | 3 | 40 | 8 | 48.88 | Pre treatment
Montrose | 3 | 41 | 8 | 29.33 | Pre treatment
Montrose | 3 | 42 | 8 | 34.21 | Pre treatment
Montrose | 3 | 43 | 8 | 34.21 | Pre treatment
Montrose | 3 | 44 | 8 | 39.1 | Pre treatment
Montrose | 3 | 45 | 8 | 29.33 | Pre treatment
Montrose | 3 | 46 | 8 | 24.44 | Pre treatment
Montrose | 3 | 47 | 8 | 34.21 | Pre treatment
Montrose | 3 | 48 | 8 | 39.1 | Pre treatment
Montrose | 3 | 49 | 8 | 34.21 | Pre treatment
Montrose | 3 | 50 | 8 | 29.33 | Pre treatment
Montrose | 3 | 51 | 8 | 34.21 | Pre treatment
Montrose | 3 | 52 | 8 | 29.33 | Pre treatment
Montrose | 3 | 53 | 8 | 34.21 | Pre treatment
Montrose | 3 | 54 | 8 | 34.21 | Pre treatment
Montrose | 3 | 55 | 8 | 34.21 | Pre treatment
Montrose | 3 | 56 | 8 | 29.33 | Pre treatment
Montrose | 3 | 57 | 8 | 29.33 | Pre treatment
Montrose | 3 | 58 | 8 | 29.33 | Pre treatment
Montrose | 3 | 59 | 8 | 24.44 | Pre treatment
Montrose | 3 | 60 | 8 | 24.44 | Pre treatment
Montrose | 3 | 1 | 9 | 39.1 | Pre treatment
Montrose | 3 | 2 | 9 | 43.99 | Pre treatment
Montrose | 3 | 3 | 9 | 48.88 | Pre treatment
Montrose | 3 | 4 | 9 | 43.99 | Pre treatment
Montrose | 3 | 5 | 9 | 48.88 | Pre treatment
Montrose | 3 | 6 | 9 | 43.99 | Pre treatment
Montrose | 3 | 7 | 9 | 53.76 | Pre treatment
Montrose | 3 | 8 | 9 | 53.76 | Pre treatment
Montrose | 3 | 9 | 9 | 48.88 | Pre treatment
Montrose | 3 | 10 | 9 | 48.88 | Pre treatment
Montrose | 3 | 11 | 9 | 48.88 | Pre treatment
Montrose | 3 | 12 | 9 | 39.1 | Pre treatment
Montrose | 3 | 13 | 9 | 53.76 | Pre treatment
Montrose | 3 | 14 | 9 | 63.54 | Pre treatment
Montrose | 3 | 15 | 9 | 53.76 | Pre treatment
Montrose | 3 | 16 | 9 | 53.76 | Pre treatment
Montrose | 3 | 17 | 9 | 58.65 | Pre treatment
Montrose | 3 | 18 | 9 | 43.99 | Pre treatment
Montrose | 3 | 19 | 9 | 53.76 | Pre treatment
Montrose | 3 | 20 | 9 | 43.99 | Pre treatment
Montrose | 3 | 21 | 9 | 58.65 | Pre treatment
Montrose | 3 | 22 | 9 | 48.88 | Pre treatment
Montrose | 3 | 23 | 9 | 43.99 | Pre treatment
Montrose | 3 | 24 | 9 | 53.76 | Pre treatment
Montrose | 3 | 25 | 9 | 53.76 | Pre treatment
Montrose | 3 | 26 | 9 | 48.88 | Pre treatment
Montrose | 3 | 27 | 9 | 43.99 | Pre treatment
Montrose | 3 | 28 | 9 | 63.54 | Pre treatment
Montrose | 3 | 29 | 9 | 63.54 | Pre treatment
Montrose | 3 | 30 | 9 | 48.88 | Pre treatment
Montrose | 3 | 31 | 9 | 48.88 | Pre treatment
Montrose | 3 | 32 | 9 | 43.99 | Pre treatment
Montrose | 3 | 33 | 9 | 53.76 | Pre treatment
Montrose | 3 | 34 | 9 | 43.99 | Pre treatment
Montrose | 3 | 35 | 9 | 43.99 | Pre treatment
Montrose | 3 | 36 | 9 | 53.76 | Pre treatment
Montrose | 3 | 37 | 9 | 53.76 | Pre treatment
Montrose | 3 | 38 | 9 | 48.88 | Pre treatment
Montrose | 3 | 39 | 9 | 43.99 | Pre treatment
Montrose | 3 | 40 | 9 | 53.76 | Pre treatment
Montrose | 3 | 41 | 9 | 48.88 | Pre treatment
Montrose | 3 | 42 | 9 | 53.76 | Pre treatment
Montrose | 3 | 43 | 9 | 34.21 | Pre treatment
Montrose | 3 | 44 | 9 | 48.88 | Pre treatment
Montrose | 3 | 45 | 9 | 53.76 | Pre treatment
Montrose | 3 | 46 | 9 | 48.88 | Pre treatment
Montrose | 3 | 47 | 9 | 48.88 | Pre treatment
Montrose | 3 | 48 | 9 | 53.76 | Pre treatment
Montrose | 3 | 49 | 9 | 58.65 | Pre treatment
Montrose | 3 | 50 | 9 | 53.76 | Pre treatment
Montrose | 3 | 51 | 9 | 53.76 | Pre treatment
Montrose | 3 | 52 | 9 | 43.99 | Pre treatment
Montrose | 3 | 53 | 9 | 58.65 | Pre treatment
Montrose | 3 | 54 | 9 | 58.65 | Pre treatment
Montrose | 3 | 55 | 9 | 58.65 | Pre treatment
Montrose | 3 | 56 | 9 | 58.65 | Pre treatment
Montrose | 3 | 57 | 9 | 48.88 | Pre treatment
Montrose | 3 | 58 | 9 | 48.88 | Pre treatment
Montrose | 3 | 59 | 9 | 43.99 | Pre treatment
Montrose | 3 | 60 | 9 | 43.99 | Pre treatment
Montrose | 4 | 1 | 1 | 48.88 | Pre treatment
Montrose | 4 | 2 | 1 | 53.76 | Pre treatment
Montrose | 4 | 3 | 1 | 53.76 | Pre treatment
Montrose | 4 | 4 | 1 | 48.88 | Pre treatment
Montrose | 4 | 5 | 1 | 43.99 | Pre treatment
Montrose | 4 | 6 | 1 | 53.76 | Pre treatment
Montrose | 4 | 7 | 1 | 53.76 | Pre treatment
Montrose | 4 | 8 | 1 | 58.65 | Pre treatment
Montrose | 4 | 9 | 1 | 48.88 | Pre treatment
Montrose | 4 | 10 | 1 | 53.76 | Pre treatment
Montrose | 4 | 11 | 1 | 53.76 | Pre treatment
Montrose | 4 | 12 | 1 | 58.65 | Pre treatment
Montrose | 4 | 13 | 1 | 58.65 | Pre treatment
Montrose | 4 | 14 | 1 | 53.76 | Pre treatment
Montrose | 4 | 15 | 1 | 68.43 | Pre treatment
Montrose | 4 | 16 | 1 | 53.76 | Pre treatment
Montrose | 4 | 17 | 1 | 58.65 | Pre treatment
Montrose | 4 | 18 | 1 | 63.54 | Pre treatment
Montrose | 4 | 19 | 1 | 58.65 | Pre treatment
Montrose | 4 | 20 | 1 | 63.54 | Pre treatment
Montrose | 4 | 21 | 1 | 63.54 | Pre treatment
Montrose | 4 | 22 | 1 | 68.43 | Pre treatment
Montrose | 4 | 23 | 1 | 63.54 | Pre treatment
Montrose | 4 | 24 | 1 | 68.43 | Pre treatment
Montrose | 4 | 25 | 1 | 68.43 | Pre treatment
Montrose | 4 | 26 | 1 | 78.2 | Pre treatment
Montrose | 4 | 27 | 1 | 73.31 | Pre treatment
Montrose | 4 | 28 | 1 | 73.31 | Pre treatment
Montrose | 4 | 29 | 1 | 68.43 | Pre treatment
Montrose | 4 | 30 | 1 | 73.31 | Pre treatment
Montrose | 4 | 31 | 1 | 73.31 | Pre treatment
Montrose | 4 | 32 | 1 | 68.43 | Pre treatment
Montrose | 4 | 33 | 1 | 73.31 | Pre treatment
Montrose | 4 | 34 | 1 | 78.2 | Pre treatment
Montrose | 4 | 35 | 1 | 63.54 | Pre treatment
Montrose | 4 | 36 | 1 | 73.31 | Pre treatment
Montrose | 4 | 37 | 1 | 73.31 | Pre treatment
Montrose | 4 | 38 | 1 | 78.2 | Pre treatment
Montrose | 4 | 39 | 1 | 78.2 | Pre treatment
Montrose | 4 | 40 | 1 | 78.2 | Pre treatment
Montrose | 4 | 41 | 1 | 78.2 | Pre treatment
Montrose | 4 | 42 | 1 | 78.2 | Pre treatment
Montrose | 4 | 43 | 1 | 83.09 | Pre treatment
Montrose | 4 | 44 | 1 | 83.09 | Pre treatment
Montrose | 4 | 45 | 1 | 73.31 | Pre treatment
Montrose | 4 | 46 | 1 | 78.2 | Pre treatment
Montrose | 4 | 47 | 1 | 83.09 | Pre treatment
Montrose | 4 | 48 | 1 | 73.31 | Pre treatment
Montrose | 4 | 49 | 1 | 73.31 | Pre treatment
Montrose | 4 | 50 | 1 | 73.31 | Pre treatment
Montrose | 4 | 51 | 1 | 73.31 | Pre treatment
Montrose | 4 | 52 | 1 | 73.31 | Pre treatment
Montrose | 4 | 53 | 1 | 78.2 | Pre treatment
Montrose | 4 | 54 | 1 | 73.31 | Pre treatment
Montrose | 4 | 55 | 1 | 78.2 | Pre treatment
Montrose | 4 | 56 | 1 | 83.09 | Pre treatment
Montrose | 4 | 57 | 1 | 78.2 | Pre treatment
Montrose | 4 | 58 | 1 | 68.43 | Pre treatment
Montrose | 4 | 59 | 1 | 83.09 | Pre treatment
Montrose | 4 | 60 | 1 | 92.86 | Pre treatment
Montrose | 4 | 1 | 2 | 58.65 | Pre treatment
Montrose | 4 | 2 | 2 | 78.2 | Pre treatment
Montrose | 4 | 3 | 2 | 73.31 | Pre treatment
Montrose | 4 | 4 | 2 | 73.31 | Pre treatment
Montrose | 4 | 5 | 2 | 73.31 | Pre treatment
Montrose | 4 | 6 | 2 | 63.54 | Pre treatment
Montrose | 4 | 7 | 2 | 68.43 | Pre treatment
Montrose | 4 | 8 | 2 | 58.65 | Pre treatment
Montrose | 4 | 9 | 2 | 68.43 | Pre treatment
Montrose | 4 | 10 | 2 | 73.31 | Pre treatment
Montrose | 4 | 11 | 2 | 73.31 | Pre treatment
Montrose | 4 | 12 | 2 | 73.31 | Pre treatment
Montrose | 4 | 13 | 2 | 63.54 | Pre treatment
Montrose | 4 | 14 | 2 | 68.43 | Pre treatment
Montrose | 4 | 15 | 2 | 53.76 | Pre treatment
Montrose | 4 | 16 | 2 | 58.65 | Pre treatment
Montrose | 4 | 17 | 2 | 53.76 | Pre treatment
Montrose | 4 | 18 | 2 | 48.88 | Pre treatment
Montrose | 4 | 19 | 2 | 48.88 | Pre treatment
Montrose | 4 | 20 | 2 | 48.88 | Pre treatment
Montrose | 4 | 21 | 2 | 58.65 | Pre treatment
Montrose | 4 | 22 | 2 | 68.43 | Pre treatment
Montrose | 4 | 23 | 2 | 63.54 | Pre treatment
Montrose | 4 | 24 | 2 | 68.43 | Pre treatment
Montrose | 4 | 25 | 2 | 39.1 | Pre treatment
Montrose | 4 | 26 | 2 | 58.65 | Pre treatment
Montrose | 4 | 27 | 2 | 48.88 | Pre treatment
Montrose | 4 | 28 | 2 | 58.65 | Pre treatment
Montrose | 4 | 29 | 2 | 48.88 | Pre treatment
Montrose | 4 | 30 | 2 | 53.76 | Pre treatment
Montrose | 4 | 31 | 2 | 63.54 | Pre treatment
Montrose | 4 | 32 | 2 | 43.99 | Pre treatment
Montrose | 4 | 33 | 2 | 73.31 | Pre treatment
Montrose | 4 | 34 | 2 | 53.76 | Pre treatment
Montrose | 4 | 35 | 2 | 53.76 | Pre treatment
Montrose | 4 | 36 | 2 | 53.76 | Pre treatment
Montrose | 4 | 37 | 2 | 48.88 | Pre treatment
Montrose | 4 | 38 | 2 | 48.88 | Pre treatment
Montrose | 4 | 39 | 2 | 48.88 | Pre treatment
Montrose | 4 | 40 | 2 | 48.88 | Pre treatment
Montrose | 4 | 41 | 2 | 48.88 | Pre treatment
Montrose | 4 | 42 | 2 | 39.1 | Pre treatment
Montrose | 4 | 43 | 2 | 63.54 | Pre treatment
Montrose | 4 | 44 | 2 | 43.99 | Pre treatment
Montrose | 4 | 45 | 2 | 58.65 | Pre treatment
Montrose | 4 | 46 | 2 | 48.88 | Pre treatment
Montrose | 4 | 47 | 2 | 58.65 | Pre treatment
Montrose | 4 | 48 | 2 | 58.65 | Pre treatment
Montrose | 4 | 49 | 2 | 58.65 | Pre treatment
Montrose | 4 | 50 | 2 | 48.88 | Pre treatment
Montrose | 4 | 51 | 2 | 48.88 | Pre treatment
Montrose | 4 | 52 | 2 | 63.54 | Pre treatment
Montrose | 4 | 53 | 2 | 53.76 | Pre treatment
Montrose | 4 | 54 | 2 | 39.1 | Pre treatment
Montrose | 4 | 55 | 2 | 48.88 | Pre treatment
Montrose | 4 | 56 | 2 | 43.99 | Pre treatment
Montrose | 4 | 57 | 2 | 43.99 | Pre treatment
Montrose | 4 | 58 | 2 | 48.88 | Pre treatment
Montrose | 4 | 59 | 2 | 39.1 | Pre treatment
Montrose | 4 | 60 | 2 | 48.88 | Pre treatment
Montrose | 4 | 1 | 3 | 68.43 | Pre treatment
Montrose | 4 | 2 | 3 | 63.54 | Pre treatment
Montrose | 4 | 3 | 3 | 63.54 | Pre treatment
Montrose | 4 | 4 | 3 | 58.65 | Pre treatment
Montrose | 4 | 5 | 3 | 63.54 | Pre treatment
Montrose | 4 | 6 | 3 | 63.54 | Pre treatment
Montrose | 4 | 7 | 3 | 63.54 | Pre treatment
Montrose | 4 | 8 | 3 | 73.31 | Pre treatment
Montrose | 4 | 9 | 3 | 58.65 | Pre treatment
Montrose | 4 | 10 | 3 | 63.54 | Pre treatment
Montrose | 4 | 11 | 3 | 63.54 | Pre treatment
Montrose | 4 | 12 | 3 | 68.43 | Pre treatment
Montrose | 4 | 13 | 3 | 68.43 | Pre treatment
Montrose | 4 | 14 | 3 | 68.43 | Pre treatment
Montrose | 4 | 15 | 3 | 73.31 | Pre treatment
Montrose | 4 | 16 | 3 | 63.54 | Pre treatment
Montrose | 4 | 17 | 3 | 63.54 | Pre treatment
Montrose | 4 | 18 | 3 | 68.43 | Pre treatment
Montrose | 4 | 19 | 3 | 63.54 | Pre treatment
Montrose | 4 | 20 | 3 | 58.65 | Pre treatment
Montrose | 4 | 21 | 3 | 63.54 | Pre treatment
Montrose | 4 | 22 | 3 | 68.43 | Pre treatment
Montrose | 4 | 23 | 3 | 63.54 | Pre treatment
Montrose | 4 | 24 | 3 | 68.43 | Pre treatment
Montrose | 4 | 25 | 3 | 68.43 | Pre treatment
Montrose | 4 | 26 | 3 | 68.43 | Pre treatment
Montrose | 4 | 27 | 3 | 53.76 | Pre treatment
Montrose | 4 | 28 | 3 | 63.54 | Pre treatment
Montrose | 4 | 29 | 3 | 48.88 | Pre treatment
Montrose | 4 | 30 | 3 | 68.43 | Pre treatment
Montrose | 4 | 31 | 3 | 58.65 | Pre treatment
Montrose | 4 | 32 | 3 | 68.43 | Pre treatment
Montrose | 4 | 33 | 3 | 58.65 | Pre treatment
Montrose | 4 | 34 | 3 | 53.76 | Pre treatment
Montrose | 4 | 35 | 3 | 68.43 | Pre treatment
Montrose | 4 | 36 | 3 | 63.54 | Pre treatment
Montrose | 4 | 37 | 3 | 63.54 | Pre treatment
Montrose | 4 | 38 | 3 | 63.54 | Pre treatment
Montrose | 4 | 39 | 3 | 58.65 | Pre treatment
Montrose | 4 | 40 | 3 | 63.54 | Pre treatment
Montrose | 4 | 41 | 3 | 63.54 | Pre treatment
Montrose | 4 | 42 | 3 | 48.88 | Pre treatment
Montrose | 4 | 43 | 3 | 63.54 | Pre treatment
Montrose | 4 | 44 | 3 | 58.65 | Pre treatment
Montrose | 4 | 45 | 3 | 63.54 | Pre treatment
Montrose | 4 | 46 | 3 | 58.65 | Pre treatment
Montrose | 4 | 47 | 3 | 58.65 | Pre treatment
Montrose | 4 | 48 | 3 | 53.76 | Pre treatment
Montrose | 4 | 49 | 3 | 58.65 | Pre treatment
Montrose | 4 | 50 | 3 | 63.54 | Pre treatment
Montrose | 4 | 51 | 3 | 97.75 | Pre treatment
Montrose | 4 | 52 | 3 | 58.65 | Pre treatment
Montrose | 4 | 53 | 3 | 63.54 | Pre treatment
Montrose | 4 | 54 | 3 | 58.65 | Pre treatment
Montrose | 4 | 55 | 3 | 68.43 | Pre treatment
Montrose | 4 | 56 | 3 | 63.54 | Pre treatment
Montrose | 4 | 57 | 3 | 63.54 | Pre treatment
Montrose | 4 | 58 | 3 | 63.54 | Pre treatment
Montrose | 4 | 59 | 3 | 73.31 | Pre treatment
Montrose | 4 | 60 | 3 | 68.43 | Pre treatment
Othello | 1 | 1 | 1 | 92.86 | Pre treatment
Othello | 1 | 2 | 1 | 92.86 | Pre treatment
Othello | 1 | 3 | 1 | 83.09 | Pre treatment
Othello | 1 | 4 | 1 | 83.09 | Pre treatment
Othello | 1 | 5 | 1 | 92.86 | Pre treatment
Othello | 1 | 6 | 1 | 92.86 | Pre treatment
Othello | 1 | 7 | 1 | 83.09 | Pre treatment
Othello | 1 | 8 | 1 | 78.2 | Pre treatment
Othello | 1 | 9 | 1 | 78.2 | Pre treatment
Othello | 1 | 10 | 1 | 78.2 | Pre treatment
Othello | 1 | 11 | 1 | 83.09 | Pre treatment
Othello | 1 | 12 | 1 | 87.98 | Pre treatment
Othello | 1 | 13 | 1 | 92.86 | Pre treatment
Othello | 1 | 14 | 1 | 97.75 | Pre treatment
Othello | 1 | 15 | 1 | 92.86 | Pre treatment
Othello | 1 | 16 | 1 | 97.75 | Pre treatment
Othello | 1 | 17 | 1 | 87.98 | Pre treatment
Othello | 1 | 18 | 1 | 92.86 | Pre treatment
Othello | 1 | 19 | 1 | 97.75 | Pre treatment
Othello | 1 | 20 | 1 | 83.09 | Pre treatment
Othello | 1 | 21 | 1 | 92.86 | Pre treatment
Othello | 1 | 22 | 1 | 83.09 | Pre treatment
Othello | 1 | 23 | 1 | 78.2 | Pre treatment
Othello | 1 | 24 | 1 | 78.2 | Pre treatment
Othello | 1 | 25 | 1 | 83.09 | Pre treatment
Othello | 1 | 26 | 1 | 87.98 | Pre treatment
Othello | 1 | 27 | 1 | 87.98 | Pre treatment
Othello | 1 | 28 | 1 | 87.98 | Pre treatment
Othello | 1 | 29 | 1 | 87.98 | Pre treatment
Othello | 1 | 30 | 1 | 92.86 | Pre treatment
Othello | 1 | 31 | 1 | 92.86 | Pre treatment
Othello | 1 | 32 | 1 | 92.86 | Pre treatment
Othello | 1 | 33 | 1 | 87.98 | Pre treatment
Othello | 1 | 34 | 1 | 87.98 | Pre treatment
Othello | 1 | 35 | 1 | 87.98 | Pre treatment
Othello | 1 | 36 | 1 | 87.98 | Pre treatment
Othello | 1 | 37 | 1 | 92.86 | Pre treatment
Othello | 1 | 38 | 1 | 92.86 | Pre treatment
Othello | 1 | 39 | 1 | 87.98 | Pre treatment
Othello | 1 | 40 | 1 | 92.86 | Pre treatment
Othello | 1 | 41 | 1 | 87.98 | Pre treatment
Othello | 1 | 42 | 1 | 87.98 | Pre treatment
Othello | 1 | 43 | 1 | 87.98 | Pre treatment
Othello | 1 | 44 | 1 | 87.98 | Pre treatment
Othello | 1 | 45 | 1 | 97.75 | Pre treatment
Othello | 1 | 46 | 1 | 87.98 | Pre treatment
Othello | 1 | 47 | 1 | 87.98 | Pre treatment
Othello | 1 | 48 | 1 | 87.98 | Pre treatment
Othello | 1 | 49 | 1 | 87.98 | Pre treatment
Othello | 1 | 50 | 1 | 92.86 | Pre treatment
Othello | 1 | 51 | 1 | 92.86 | Pre treatment
Othello | 1 | 52 | 1 | 92.86 | Pre treatment
Othello | 1 | 53 | 1 | 87.98 | Pre treatment
Othello | 1 | 54 | 1 | 92.86 | Pre treatment
Othello | 1 | 55 | 1 | 87.98 | Pre treatment
Othello | 1 | 56 | 1 | 87.98 | Pre treatment
Othello | 1 | 57 | 1 | 87.98 | Pre treatment
Othello | 1 | 58 | 1 | 92.86 | Pre treatment
Othello | 1 | 59 | 1 | 92.86 | Pre treatment
Othello | 1 | 60 | 1 | 97.75 | Pre treatment
Othello | 1 | 1 | 2 | 63.54 | Pre treatment
Othello | 1 | 2 | 2 | 78.2 | Pre treatment
Othello | 1 | 3 | 2 | 68.43 | Pre treatment
Othello | 1 | 4 | 2 | 68.43 | Pre treatment
Othello | 1 | 5 | 2 | 63.54 | Pre treatment
Othello | 1 | 6 | 2 | 68.43 | Pre treatment
Othello | 1 | 7 | 2 | 58.65 | Pre treatment
Othello | 1 | 8 | 2 | 63.54 | Pre treatment
Othello | 1 | 9 | 2 | 63.54 | Pre treatment
Othello | 1 | 10 | 2 | 73.31 | Pre treatment
Othello | 1 | 11 | 2 | 68.43 | Pre treatment
Othello | 1 | 12 | 2 | 68.43 | Pre treatment
Othello | 1 | 13 | 2 | 68.43 | Pre treatment
Othello | 1 | 14 | 2 | 68.43 | Pre treatment
Othello | 1 | 15 | 2 | 73.31 | Pre treatment
Othello | 1 | 16 | 2 | 73.31 | Pre treatment
Othello | 1 | 17 | 2 | 63.54 | Pre treatment
Othello | 1 | 18 | 2 | 68.43 | Pre treatment
Othello | 1 | 19 | 2 | 58.65 | Pre treatment
Othello | 1 | 20 | 2 | 68.43 | Pre treatment
Othello | 1 | 21 | 2 | 73.31 | Pre treatment
Othello | 1 | 22 | 2 | 68.43 | Pre treatment
Othello | 1 | 23 | 2 | 73.31 | Pre treatment
Othello | 1 | 24 | 2 | 73.31 | Pre treatment
Othello | 1 | 25 | 2 | 73.31 | Pre treatment
Othello | 1 | 26 | 2 | 73.31 | Pre treatment
Othello | 1 | 27 | 2 | 73.31 | Pre treatment
Othello | 1 | 28 | 2 | 73.31 | Pre treatment
Othello | 1 | 29 | 2 | 68.43 | Pre treatment
Othello | 1 | 30 | 2 | 68.43 | Pre treatment
Othello | 1 | 31 | 2 | 73.31 | Pre treatment
Othello | 1 | 32 | 2 | 68.43 | Pre treatment
Othello | 1 | 33 | 2 | 78.2 | Pre treatment
Othello | 1 | 34 | 2 | 73.31 | Pre treatment
Othello | 1 | 35 | 2 | 78.2 | Pre treatment
Othello | 1 | 36 | 2 | 68.43 | Pre treatment
Othello | 1 | 37 | 2 | 68.43 | Pre treatment
Othello | 1 | 38 | 2 | 63.54 | Pre treatment
Othello | 1 | 39 | 2 | 68.43 | Pre treatment
Othello | 1 | 40 | 2 | 68.43 | Pre treatment
Othello | 1 | 41 | 2 | 68.43 | Pre treatment
Othello | 1 | 42 | 2 | 68.43 | Pre treatment
Othello | 1 | 43 | 2 | 73.31 | Pre treatment
Othello | 1 | 44 | 2 | 68.43 | Pre treatment
Othello | 1 | 45 | 2 | 68.43 | Pre treatment
Othello | 1 | 46 | 2 | 68.43 | Pre treatment
Othello | 1 | 47 | 2 | 73.31 | Pre treatment
Othello | 1 | 48 | 2 | 73.31 | Pre treatment
Othello | 1 | 49 | 2 | 68.43 | Pre treatment
Othello | 1 | 50 | 2 | 68.43 | Pre treatment
Othello | 1 | 51 | 2 | 63.54 | Pre treatment
Othello | 1 | 52 | 2 | 68.43 | Pre treatment
Othello | 1 | 53 | 2 | 63.54 | Pre treatment
Othello | 1 | 54 | 2 | 73.31 | Pre treatment
Othello | 1 | 55 | 2 | 78.2 | Pre treatment
Othello | 1 | 56 | 2 | 68.43 | Pre treatment
Othello | 1 | 57 | 2 | 68.43 | Pre treatment
Othello | 1 | 58 | 2 | 78.2 | Pre treatment
Othello | 1 | 59 | 2 | 73.31 | Pre treatment
Othello | 1 | 60 | 2 | 68.43 | Pre treatment
Othello | 1 | 1 | 3 | 107.53 | Pre treatment
Othello | 1 | 2 | 3 | 102.64 | Pre treatment
Othello | 1 | 3 | 3 | 97.75 | Pre treatment
Othello | 1 | 4 | 3 | 97.75 | Pre treatment
Othello | 1 | 5 | 3 | 97.75 | Pre treatment
Othello | 1 | 6 | 3 | 102.64 | Pre treatment
Othello | 1 | 7 | 3 | 92.86 | Pre treatment
Othello | 1 | 8 | 3 | 97.75 | Pre treatment
Othello | 1 | 9 | 3 | 97.75 | Pre treatment
Othello | 1 | 10 | 3 | 92.86 | Pre treatment
Othello | 1 | 11 | 3 | 83.09 | Pre treatment
Othello | 1 | 12 | 3 | 92.86 | Pre treatment
Othello | 1 | 13 | 3 | 87.98 | Pre treatment
Othello | 1 | 14 | 3 | 83.09 | Pre treatment
Othello | 1 | 15 | 3 | 87.98 | Pre treatment
Othello | 1 | 16 | 3 | 92.86 | Pre treatment
Othello | 1 | 17 | 3 | 83.09 | Pre treatment
Othello | 1 | 18 | 3 | 87.98 | Pre treatment
Othello | 1 | 19 | 3 | 87.98 | Pre treatment
Othello | 1 | 20 | 3 | 83.09 | Pre treatment
Othello | 1 | 21 | 3 | 83.09 | Pre treatment
Othello | 1 | 22 | 3 | 83.09 | Pre treatment
Othello | 1 | 23 | 3 | 83.09 | Pre treatment
Othello | 1 | 24 | 3 | 78.2 | Pre treatment
Othello | 1 | 25 | 3 | 78.2 | Pre treatment
Othello | 1 | 26 | 3 | 83.09 | Pre treatment
Othello | 1 | 27 | 3 | 83.09 | Pre treatment
Othello | 1 | 28 | 3 | 83.09 | Pre treatment
Othello | 1 | 29 | 3 | 78.2 | Pre treatment
Othello | 1 | 30 | 3 | 83.09 | Pre treatment
Othello | 1 | 31 | 3 | 83.09 | Pre treatment
Othello | 1 | 32 | 3 | 83.09 | Pre treatment
Othello | 1 | 33 | 3 | 78.2 | Pre treatment
Othello | 1 | 34 | 3 | 78.2 | Pre treatment
Othello | 1 | 35 | 3 | 87.98 | Pre treatment
Othello | 1 | 36 | 3 | 34.21 | Pre treatment
Othello | 1 | 37 | 3 | 34.21 | Pre treatment
Othello | 1 | 38 | 3 | 34.21 | Pre treatment
Othello | 1 | 39 | 3 | 39.1 | Pre treatment
Othello | 1 | 40 | 3 | 34.21 | Pre treatment
Othello | 1 | 41 | 3 | 34.21 | Pre treatment
Othello | 1 | 42 | 3 | 43.99 | Pre treatment
Othello | 1 | 43 | 3 | 43.99 | Pre treatment
Othello | 1 | 44 | 3 | 34.21 | Pre treatment
Othello | 1 | 45 | 3 | 39.1 | Pre treatment
Othello | 1 | 46 | 3 | 43.99 | Pre treatment
Othello | 1 | 47 | 3 | 43.99 | Pre treatment
Othello | 1 | 48 | 3 | 39.1 | Pre treatment
Othello | 1 | 49 | 3 | 43.99 | Pre treatment
Othello | 1 | 50 | 3 | 48.88 | Pre treatment
Othello | 1 | 51 | 3 | 34.21 | Pre treatment
Othello | 1 | 52 | 3 | 43.99 | Pre treatment
Othello | 1 | 53 | 3 | 39.1 | Pre treatment
Othello | 1 | 54 | 3 | 43.99 | Pre treatment
Othello | 1 | 55 | 3 | 48.88 | Pre treatment
Othello | 1 | 56 | 3 | 43.99 | Pre treatment
Othello | 1 | 57 | 3 | 43.99 | Pre treatment
Othello | 1 | 58 | 3 | 39.1 | Pre treatment
Othello | 1 | 59 | 3 | 43.99 | Pre treatment
Othello | 1 | 60 | 3 | 48.88 | Pre treatment
Othello | 2 | 1 | 4 | 141.74 | Pre treatment
Othello | 2 | 2 | 4 | 141.74 | Pre treatment
Othello | 2 | 3 | 4 | 136.85 | Pre treatment
Othello | 2 | 4 | 4 | 136.85 | Pre treatment
Othello | 2 | 5 | 4 | 141.74 | Pre treatment
Othello | 2 | 6 | 4 | 141.74 | Pre treatment
Othello | 2 | 7 | 4 | 141.74 | Pre treatment
Othello | 2 | 8 | 4 | 146.63 | Pre treatment
Othello | 2 | 9 | 4 | 112.41 | Pre treatment
Othello | 2 | 10 | 4 | 117.3 | Pre treatment
Othello | 2 | 11 | 4 | 122.19 | Pre treatment
Othello | 2 | 12 | 4 | 122.19 | Pre treatment
Othello | 2 | 13 | 4 | 117.3 | Pre treatment
Othello | 2 | 14 | 4 | 117.3 | Pre treatment
Othello | 2 | 15 | 4 | 117.3 | Pre treatment
Othello | 2 | 16 | 4 | 117.3 | Pre treatment
Othello | 2 | 17 | 4 | 117.3 | Pre treatment
Othello | 2 | 18 | 4 | 117.3 | Pre treatment
Othello | 2 | 19 | 4 | 117.3 | Pre treatment
Othello | 2 | 20 | 4 | 117.3 | Pre treatment
Othello | 2 | 21 | 4 | 117.3 | Pre treatment
Othello | 2 | 22 | 4 | 117.3 | Pre treatment
Othello | 2 | 23 | 4 | 122.19 | Pre treatment
Othello | 2 | 24 | 4 | 122.19 | Pre treatment
Othello | 2 | 25 | 4 | 122.19 | Pre treatment
Othello | 2 | 26 | 4 | 117.3 | Pre treatment
Othello | 2 | 27 | 4 | 141.74 | Pre treatment
Othello | 2 | 28 | 4 | 151.52 | Pre treatment
Othello | 2 | 29 | 4 | 161.29 | Pre treatment
Othello | 2 | 30 | 4 | 117.3 | Pre treatment
Othello | 2 | 31 | 4 | 131.96 | Pre treatment
Othello | 2 | 32 | 4 | 127.08 | Pre treatment
Othello | 2 | 33 | 4 | 131.96 | Pre treatment
Othello | 2 | 34 | 4 | 127.08 | Pre treatment
Othello | 2 | 35 | 4 | 127.08 | Pre treatment
Othello | 2 | 36 | 4 | 127.08 | Pre treatment
Othello | 2 | 37 | 4 | 122.19 | Pre treatment
Othello | 2 | 38 | 4 | 122.19 | Pre treatment
Othello | 2 | 39 | 4 | 122.19 | Pre treatment
Othello | 2 | 40 | 4 | 127.08 | Pre treatment
Othello | 2 | 41 | 4 | 127.08 | Pre treatment
Othello | 2 | 42 | 4 | 131.96 | Pre treatment
Othello | 2 | 43 | 4 | 127.08 | Pre treatment
Othello | 2 | 44 | 4 | 131.96 | Pre treatment
Othello | 2 | 45 | 4 | 131.96 | Pre treatment
Othello | 2 | 46 | 4 | 122.19 | Pre treatment
Othello | 2 | 47 | 4 | 127.08 | Pre treatment
Othello | 2 | 48 | 4 | 127.08 | Pre treatment
Othello | 2 | 49 | 4 | 131.96 | Pre treatment
Othello | 2 | 50 | 4 | 131.96 | Pre treatment
Othello | 2 | 51 | 4 | 127.08 | Pre treatment
Othello | 2 | 52 | 4 | 136.85 | Pre treatment
Othello | 2 | 53 | 4 | 131.96 | Pre treatment
Othello | 2 | 54 | 4 | 131.96 | Pre treatment
Othello | 2 | 55 | 4 | 136.85 | Pre treatment
Othello | 2 | 56 | 4 | 131.96 | Pre treatment
Othello | 2 | 57 | 4 | 136.85 | Pre treatment
Othello | 2 | 58 | 4 | 131.96 | Pre treatment
Othello | 2 | 59 | 4 | 136.85 | Pre treatment
Othello | 2 | 60 | 4 | 131.96 | Pre treatment
Othello | 2 | 1 | 5 | 107.53 | Pre treatment
Othello | 2 | 2 | 5 | 112.41 | Pre treatment
Othello | 2 | 3 | 5 | 122.19 | Pre treatment
Othello | 2 | 4 | 5 | 117.3 | Pre treatment
Othello | 2 | 5 | 5 | 112.41 | Pre treatment
Othello | 2 | 6 | 5 | 112.41 | Pre treatment
Othello | 2 | 7 | 5 | 122.19 | Pre treatment
Othello | 2 | 8 | 5 | 112.41 | Pre treatment
Othello | 2 | 9 | 5 | 117.3 | Pre treatment
Othello | 2 | 10 | 5 | 122.19 | Pre treatment
Othello | 2 | 11 | 5 | 127.08 | Pre treatment
Othello | 2 | 12 | 5 | 131.96 | Pre treatment
Othello | 2 | 13 | 5 | 127.08 | Pre treatment
Othello | 2 | 14 | 5 | 122.19 | Pre treatment
Othello | 2 | 15 | 5 | 131.96 | Pre treatment
Othello | 2 | 16 | 5 | 127.08 | Pre treatment
Othello | 2 | 17 | 5 | 131.96 | Pre treatment
Othello | 2 | 18 | 5 | 131.96 | Pre treatment
Othello | 2 | 19 | 5 | 127.08 | Pre treatment
Othello | 2 | 20 | 5 | 136.85 | Pre treatment
Othello | 2 | 21 | 5 | 131.96 | Pre treatment
Othello | 2 | 22 | 5 | 131.96 | Pre treatment
Othello | 2 | 23 | 5 | 131.96 | Pre treatment
Othello | 2 | 24 | 5 | 136.85 | Pre treatment
Othello | 2 | 25 | 5 | 131.96 | Pre treatment
Othello | 2 | 26 | 5 | 136.85 | Pre treatment
Othello | 2 | 27 | 5 | 141.74 | Pre treatment
Othello | 2 | 28 | 5 | 136.85 | Pre treatment
Othello | 2 | 29 | 5 | 136.85 | Pre treatment
Othello | 2 | 30 | 5 | 141.74 | Pre treatment
Othello | 2 | 31 | 5 | 141.74 | Pre treatment
Othello | 2 | 32 | 5 | 141.74 | Pre treatment
Othello | 2 | 33 | 5 | 141.74 | Pre treatment
Othello | 2 | 34 | 5 | 141.74 | Pre treatment
Othello | 2 | 35 | 5 | 136.85 | Pre treatment
Othello | 2 | 36 | 5 | 131.96 | Pre treatment
Othello | 2 | 37 | 5 | 146.63 | Pre treatment
Othello | 2 | 38 | 5 | 146.63 | Pre treatment
Othello | 2 | 39 | 5 | 151.52 | Pre treatment
Othello | 2 | 40 | 5 | 136.85 | Pre treatment
Othello | 2 | 41 | 5 | 136.85 | Pre treatment
Othello | 2 | 42 | 5 | 141.74 | Pre treatment
Othello | 2 | 43 | 5 | 141.74 | Pre treatment
Othello | 2 | 44 | 5 | 151.52 | Pre treatment
Othello | 2 | 45 | 5 | 151.52 | Pre treatment
Othello | 2 | 46 | 5 | 141.74 | Pre treatment
Othello | 2 | 47 | 5 | 146.63 | Pre treatment
Othello | 2 | 48 | 5 | 151.52 | Pre treatment
Othello | 2 | 49 | 5 | 151.52 | Pre treatment
Othello | 2 | 50 | 5 | 151.52 | Pre treatment
Othello | 2 | 51 | 5 | 151.52 | Pre treatment
Othello | 2 | 52 | 5 | 146.63 | Pre treatment
Othello | 2 | 53 | 5 | 156.4 | Pre treatment
Othello | 2 | 54 | 5 | 151.52 | Pre treatment
Othello | 2 | 55 | 5 | 151.52 | Pre treatment
Othello | 2 | 56 | 5 | 156.4 | Pre treatment
Othello | 2 | 57 | 5 | 156.4 | Pre treatment
Othello | 2 | 58 | 5 | 156.4 | Pre treatment
Othello | 2 | 59 | 5 | 156.4 | Pre treatment
Othello | 2 | 60 | 5 | 161.29 | Pre treatment
Othello | 2 | 1 | 6 | 83.09 | Pre treatment
Othello | 2 | 2 | 6 | 53.76 | Pre treatment
Othello | 2 | 3 | 6 | 53.76 | Pre treatment
Othello | 2 | 4 | 6 | 53.76 | Pre treatment
Othello | 2 | 5 | 6 | 48.88 | Pre treatment
Othello | 2 | 6 | 6 | 53.76 | Pre treatment
Othello | 2 | 7 | 6 | 48.88 | Pre treatment
Othello | 2 | 8 | 6 | 43.99 | Pre treatment
Othello | 2 | 9 | 6 | 34.21 | Pre treatment
Othello | 2 | 10 | 6 | 43.99 | Pre treatment
Othello | 2 | 11 | 6 | 29.33 | Pre treatment
Othello | 2 | 12 | 6 | 39.1 | Pre treatment
Othello | 2 | 13 | 6 | 34.21 | Pre treatment
Othello | 2 | 14 | 6 | 34.21 | Pre treatment
Othello | 2 | 15 | 6 | 34.21 | Pre treatment
Othello | 2 | 16 | 6 | 34.21 | Pre treatment
Othello | 2 | 17 | 6 | 39.1 | Pre treatment
Othello | 2 | 18 | 6 | 39.1 | Pre treatment
Othello | 2 | 19 | 6 | 34.21 | Pre treatment
Othello | 2 | 20 | 6 | 34.21 | Pre treatment
Othello | 2 | 21 | 6 | 39.1 | Pre treatment
Othello | 2 | 22 | 6 | 39.1 | Pre treatment
Othello | 2 | 23 | 6 | 39.1 | Pre treatment
Othello | 2 | 24 | 6 | 39.1 | Pre treatment
Othello | 2 | 25 | 6 | 39.1 | Pre treatment
Othello | 2 | 26 | 6 | 39.1 | Pre treatment
Othello | 2 | 27 | 6 | 39.1 | Pre treatment
Othello | 2 | 28 | 6 | 39.1 | Pre treatment
Othello | 2 | 29 | 6 | 43.99 | Pre treatment
Othello | 2 | 30 | 6 | 39.1 | Pre treatment
Othello | 2 | 31 | 6 | 34.21 | Pre treatment
Othello | 2 | 32 | 6 | 34.21 | Pre treatment
Othello | 2 | 33 | 6 | 34.21 | Pre treatment
Othello | 2 | 34 | 6 | 39.1 | Pre treatment
Othello | 2 | 35 | 6 | 39.1 | Pre treatment
Othello | 2 | 36 | 6 | 39.1 | Pre treatment
Othello | 2 | 37 | 6 | 39.1 | Pre treatment
Othello | 2 | 38 | 6 | 34.21 | Pre treatment
Othello | 2 | 39 | 6 | 39.1 | Pre treatment
Othello | 2 | 40 | 6 | 34.21 | Pre treatment
Othello | 2 | 41 | 6 | 39.1 | Pre treatment
Othello | 2 | 42 | 6 | 43.99 | Pre treatment
Othello | 2 | 43 | 6 | 43.99 | Pre treatment
Othello | 2 | 44 | 6 | 39.1 | Pre treatment
Othello | 2 | 45 | 6 | 39.1 | Pre treatment
Othello | 2 | 46 | 6 | 39.1 | Pre treatment
Othello | 2 | 47 | 6 | 39.1 | Pre treatment
Othello | 2 | 48 | 6 | 43.99 | Pre treatment
Othello | 2 | 49 | 6 | 43.99 | Pre treatment
Othello | 2 | 50 | 6 | 39.1 | Pre treatment
Othello | 2 | 51 | 6 | 43.99 | Pre treatment
Othello | 2 | 52 | 6 | 43.99 | Pre treatment
Othello | 2 | 53 | 6 | 43.99 | Pre treatment
Othello | 2 | 54 | 6 | 39.1 | Pre treatment
Othello | 2 | 55 | 6 | 39.1 | Pre treatment
Othello | 2 | 56 | 6 | 39.1 | Pre treatment
Othello | 2 | 57 | 6 | 39.1 | Pre treatment
Othello | 2 | 58 | 6 | 39.1 | Pre treatment
Othello | 2 | 59 | 6 | 34.21 | Pre treatment
Othello | 2 | 60 | 6 | 39.1 | Pre treatment
Othello | 3 | 1 | 7 | 53.76 | Pre treatment
Othello | 3 | 2 | 7 | 63.54 | Pre treatment
Othello | 3 | 3 | 7 | 63.54 | Pre treatment
Othello | 3 | 4 | 7 | 58.65 | Pre treatment
Othello | 3 | 5 | 7 | 63.54 | Pre treatment
Othello | 3 | 6 | 7 | 68.43 | Pre treatment
Othello | 3 | 7 | 7 | 53.76 | Pre treatment
Othello | 3 | 8 | 7 | 63.54 | Pre treatment
Othello | 3 | 9 | 7 | 63.54 | Pre treatment
Othello | 3 | 10 | 7 | 63.54 | Pre treatment
Othello | 3 | 11 | 7 | 68.43 | Pre treatment
Othello | 3 | 12 | 7 | 63.54 | Pre treatment
Othello | 3 | 13 | 7 | 73.31 | Pre treatment
Othello | 3 | 14 | 7 | 58.65 | Pre treatment
Othello | 3 | 15 | 7 | 58.65 | Pre treatment
Othello | 3 | 16 | 7 | 68.43 | Pre treatment
Othello | 3 | 17 | 7 | 63.54 | Pre treatment
Othello | 3 | 18 | 7 | 63.54 | Pre treatment
Othello | 3 | 19 | 7 | 68.43 | Pre treatment
Othello | 3 | 20 | 7 | 63.54 | Pre treatment
Othello | 3 | 21 | 7 | 78.2 | Pre treatment
Othello | 3 | 22 | 7 | 63.54 | Pre treatment
Othello | 3 | 23 | 7 | 63.54 | Pre treatment
Othello | 3 | 24 | 7 | 73.31 | Pre treatment
Othello | 3 | 25 | 7 | 63.54 | Pre treatment
Othello | 3 | 26 | 7 | 78.2 | Pre treatment
Othello | 3 | 27 | 7 | 68.43 | Pre treatment
Othello | 3 | 28 | 7 | 58.65 | Pre treatment
Othello | 3 | 29 | 7 | 68.43 | Pre treatment
Othello | 3 | 30 | 7 | 58.65 | Pre treatment
Othello | 3 | 31 | 7 | 58.65 | Pre treatment
Othello | 3 | 32 | 7 | 63.54 | Pre treatment
Othello | 3 | 33 | 7 | 58.65 | Pre treatment
Othello | 3 | 34 | 7 | 58.65 | Pre treatment
Othello | 3 | 35 | 7 | 63.54 | Pre treatment
Othello | 3 | 36 | 7 | 63.54 | Pre treatment
Othello | 3 | 37 | 7 | 68.43 | Pre treatment
Othello | 3 | 38 | 7 | 58.65 | Pre treatment
Othello | 3 | 39 | 7 | 58.65 | Pre treatment
Othello | 3 | 40 | 7 | 63.54 | Pre treatment
Othello | 3 | 41 | 7 | 68.43 | Pre treatment
Othello | 3 | 42 | 7 | 68.43 | Pre treatment
Othello | 3 | 43 | 7 | 68.43 | Pre treatment
Othello | 3 | 44 | 7 | 63.54 | Pre treatment
Othello | 3 | 45 | 7 | 58.65 | Pre treatment
Othello | 3 | 46 | 7 | 63.54 | Pre treatment
Othello | 3 | 47 | 7 | 73.31 | Pre treatment
Othello | 3 | 48 | 7 | 63.54 | Pre treatment
Othello | 3 | 49 | 7 | 68.43 | Pre treatment
Othello | 3 | 50 | 7 | 63.54 | Pre treatment
Othello | 3 | 51 | 7 | 68.43 | Pre treatment
Othello | 3 | 52 | 7 | 63.54 | Pre treatment
Othello | 3 | 53 | 7 | 63.54 | Pre treatment
Othello | 3 | 54 | 7 | 63.54 | Pre treatment
Othello | 3 | 55 | 7 | 68.43 | Pre treatment
Othello | 3 | 56 | 7 | 63.54 | Pre treatment
Othello | 3 | 57 | 7 | 53.76 | Pre treatment
Othello | 3 | 58 | 7 | 58.65 | Pre treatment
Othello | 3 | 59 | 7 | 63.54 | Pre treatment
Othello | 3 | 60 | 7 | 63.54 | Pre treatment
Othello | 3 | 1 | 8 | 24.44 | Pre treatment
Othello | 3 | 2 | 8 | 29.33 | Pre treatment
Othello | 3 | 3 | 8 | 29.33 | Pre treatment
Othello | 3 | 4 | 8 | 24.44 | Pre treatment
Othello | 3 | 5 | 8 | 39.1 | Pre treatment
Othello | 3 | 6 | 8 | 39.1 | Pre treatment
Othello | 3 | 7 | 8 | 34.21 | Pre treatment
Othello | 3 | 8 | 8 | 39.1 | Pre treatment
Othello | 3 | 9 | 8 | 34.21 | Pre treatment
Othello | 3 | 10 | 8 | 29.33 | Pre treatment
Othello | 3 | 11 | 8 | 29.33 | Pre treatment
Othello | 3 | 12 | 8 | 39.1 | Pre treatment
Othello | 3 | 13 | 8 | 29.33 | Pre treatment
Othello | 3 | 14 | 8 | 34.21 | Pre treatment
Othello | 3 | 15 | 8 | 29.33 | Pre treatment
Othello | 3 | 16 | 8 | 39.1 | Pre treatment
Othello | 3 | 17 | 8 | 34.21 | Pre treatment
Othello | 3 | 18 | 8 | 29.33 | Pre treatment
Othello | 3 | 19 | 8 | 34.21 | Pre treatment
Othello | 3 | 20 | 8 | 39.1 | Pre treatment
Othello | 3 | 21 | 8 | 29.33 | Pre treatment
Othello | 3 | 22 | 8 | 29.33 | Pre treatment
Othello | 3 | 23 | 8 | 29.33 | Pre treatment
Othello | 3 | 24 | 8 | 39.1 | Pre treatment
Othello | 3 | 25 | 8 | 29.33 | Pre treatment
Othello | 3 | 26 | 8 | 39.1 | Pre treatment
Othello | 3 | 27 | 8 | 29.33 | Pre treatment
Othello | 3 | 28 | 8 | 39.1 | Pre treatment
Othello | 3 | 29 | 8 | 29.33 | Pre treatment
Othello | 3 | 30 | 8 | 43.99 | Pre treatment
Othello | 3 | 31 | 8 | 34.21 | Pre treatment
Othello | 3 | 32 | 8 | 39.1 | Pre treatment
Othello | 3 | 33 | 8 | 48.88 | Pre treatment
Othello | 3 | 34 | 8 | 34.21 | Pre treatment
Othello | 3 | 35 | 8 | 29.33 | Pre treatment
Othello | 3 | 36 | 8 | 39.1 | Pre treatment
Othello | 3 | 37 | 8 | 34.21 | Pre treatment
Othello | 3 | 38 | 8 | 29.33 | Pre treatment
Othello | 3 | 39 | 8 | 43.99 | Pre treatment
Othello | 3 | 40 | 8 | 43.99 | Pre treatment
Othello | 3 | 41 | 8 | 43.99 | Pre treatment
Othello | 3 | 42 | 8 | 34.21 | Pre treatment
Othello | 3 | 43 | 8 | 34.21 | Pre treatment
Othello | 3 | 44 | 8 | 43.99 | Pre treatment
Othello | 3 | 45 | 8 | 48.88 | Pre treatment
Othello | 3 | 46 | 8 | 39.1 | Pre treatment
Othello | 3 | 47 | 8 | 43.99 | Pre treatment
Othello | 3 | 48 | 8 | 39.1 | Pre treatment
Othello | 3 | 49 | 8 | 39.1 | Pre treatment
Othello | 3 | 50 | 8 | 43.99 | Pre treatment
Othello | 3 | 51 | 8 | 43.99 | Pre treatment
Othello | 3 | 52 | 8 | 43.99 | Pre treatment
Othello | 3 | 53 | 8 | 43.99 | Pre treatment
Othello | 3 | 54 | 8 | 48.88 | Pre treatment
Othello | 3 | 55 | 8 | 43.99 | Pre treatment
Othello | 3 | 56 | 8 | 53.76 | Pre treatment
Othello | 3 | 57 | 8 | 43.99 | Pre treatment
Othello | 3 | 58 | 8 | 34.21 | Pre treatment
Othello | 3 | 59 | 8 | 39.1 | Pre treatment
Othello | 3 | 60 | 8 | 43.99 | Pre treatment
Othello | 3 | 1 | 9 | 14.66 | Pre treatment
Othello | 3 | 2 | 9 | 19.55 | Pre treatment
Othello | 3 | 3 | 9 | 29.33 | Pre treatment
Othello | 3 | 4 | 9 | 29.33 | Pre treatment
Othello | 3 | 5 | 9 | 29.33 | Pre treatment
Othello | 3 | 6 | 9 | 29.33 | Pre treatment
Othello | 3 | 7 | 9 | 29.33 | Pre treatment
Othello | 3 | 8 | 9 | 19.55 | Pre treatment
Othello | 3 | 9 | 9 | 24.44 | Pre treatment
Othello | 3 | 10 | 9 | 19.55 | Pre treatment
Othello | 3 | 11 | 9 | 9.78 | Pre treatment
Othello | 3 | 12 | 9 | 19.55 | Pre treatment
Othello | 3 | 13 | 9 | 29.33 | Pre treatment
Othello | 3 | 14 | 9 | 19.55 | Pre treatment
Othello | 3 | 15 | 9 | 24.44 | Pre treatment
Othello | 3 | 16 | 9 | 39.1 | Pre treatment
Othello | 3 | 17 | 9 | 34.21 | Pre treatment
Othello | 3 | 18 | 9 | 24.44 | Pre treatment
Othello | 3 | 19 | 9 | 43.99 | Pre treatment
Othello | 3 | 20 | 9 | 34.21 | Pre treatment
Othello | 3 | 21 | 9 | 24.44 | Pre treatment
Othello | 3 | 22 | 9 | 24.44 | Pre treatment
Othello | 3 | 23 | 9 | 24.44 | Pre treatment
Othello | 3 | 24 | 9 | 19.55 | Pre treatment
Othello | 3 | 25 | 9 | 19.55 | Pre treatment
Othello | 3 | 26 | 9 | 29.33 | Pre treatment
Othello | 3 | 27 | 9 | 34.21 | Pre treatment
Othello | 3 | 28 | 9 | 24.44 | Pre treatment
Othello | 3 | 29 | 9 | 29.33 | Pre treatment
Othello | 3 | 30 | 9 | 19.55 | Pre treatment
Othello | 3 | 31 | 9 | 24.44 | Pre treatment
Othello | 3 | 32 | 9 | 24.44 | Pre treatment
Othello | 3 | 33 | 9 | 24.44 | Pre treatment
Othello | 3 | 34 | 9 | 24.44 | Pre treatment
Othello | 3 | 35 | 9 | 24.44 | Pre treatment
Othello | 3 | 36 | 9 | 19.55 | Pre treatment
Othello | 3 | 37 | 9 | 29.33 | Pre treatment
Othello | 3 | 38 | 9 | 14.66 | Pre treatment
Othello | 3 | 39 | 9 | 14.66 | Pre treatment
Othello | 3 | 40 | 9 | 24.44 | Pre treatment
Othello | 3 | 41 | 9 | 39.1 | Pre treatment
Othello | 3 | 42 | 9 | 48.88 | Pre treatment
Othello | 3 | 43 | 9 | 53.76 | Pre treatment
Othello | 3 | 44 | 9 | 19.55 | Pre treatment
Othello | 3 | 45 | 9 | 29.33 | Pre treatment
Othello | 3 | 46 | 9 | 34.21 | Pre treatment
Othello | 3 | 47 | 9 | 43.99 | Pre treatment
Othello | 3 | 48 | 9 | 43.99 | Pre treatment
Othello | 3 | 49 | 9 | 43.99 | Pre treatment
Othello | 3 | 50 | 9 | 39.1 | Pre treatment
Othello | 3 | 51 | 9 | 34.21 | Pre treatment
Othello | 3 | 52 | 9 | 34.21 | Pre treatment
Othello | 3 | 53 | 9 | 39.1 | Pre treatment
Othello | 3 | 54 | 9 | 39.1 | Pre treatment
Othello | 3 | 55 | 9 | 34.21 | Pre treatment
Othello | 3 | 56 | 9 | 34.21 | Pre treatment
Othello | 3 | 57 | 9 | 24.44 | Pre treatment
Othello | 3 | 58 | 9 | 19.55 | Pre treatment
Othello | 3 | 59 | 9 | 9.78 | Pre treatment
Othello | 3 | 60 | 9 | 24.44 | Pre treatment
Othello | 4 | 1 | 1 | 112.41 | Pre treatment
Othello | 4 | 2 | 1 | 117.3 | Pre treatment
Othello | 4 | 3 | 1 | 127.08 | Pre treatment
Othello | 4 | 4 | 1 | 136.85 | Pre treatment
Othello | 4 | 5 | 1 | 112.41 | Pre treatment
Othello | 4 | 6 | 1 | 136.85 | Pre treatment
Othello | 4 | 7 | 1 | 131.96 | Pre treatment
Othello | 4 | 8 | 1 | 136.85 | Pre treatment
Othello | 4 | 9 | 1 | 122.19 | Pre treatment
Othello | 4 | 10 | 1 | 122.19 | Pre treatment
Othello | 4 | 11 | 1 | 117.3 | Pre treatment
Othello | 4 | 12 | 1 | 131.96 | Pre treatment
Othello | 4 | 13 | 1 | 127.08 | Pre treatment
Othello | 4 | 14 | 1 | 131.96 | Pre treatment
Othello | 4 | 15 | 1 | 131.96 | Pre treatment
Othello | 4 | 16 | 1 | 131.96 | Pre treatment
Othello | 4 | 17 | 1 | 131.96 | Pre treatment
Othello | 4 | 18 | 1 | 131.96 | Pre treatment
Othello | 4 | 19 | 1 | 131.96 | Pre treatment
Othello | 4 | 20 | 1 | 127.08 | Pre treatment
Othello | 4 | 21 | 1 | 127.08 | Pre treatment
Othello | 4 | 22 | 1 | 127.08 | Pre treatment
Othello | 4 | 23 | 1 | 136.85 | Pre treatment
Othello | 4 | 24 | 1 | 131.96 | Pre treatment
Othello | 4 | 25 | 1 | 122.19 | Pre treatment
Othello | 4 | 26 | 1 | 117.3 | Pre treatment
Othello | 4 | 27 | 1 | 127.08 | Pre treatment
Othello | 4 | 28 | 1 | 127.08 | Pre treatment
Othello | 4 | 29 | 1 | 131.96 | Pre treatment
Othello | 4 | 30 | 1 | 117.3 | Pre treatment
Othello | 4 | 31 | 1 | 122.19 | Pre treatment
Othello | 4 | 32 | 1 | 122.19 | Pre treatment
Othello | 4 | 33 | 1 | 127.08 | Pre treatment
Othello | 4 | 34 | 1 | 117.3 | Pre treatment
Othello | 4 | 35 | 1 | 117.3 | Pre treatment
Othello | 4 | 36 | 1 | 127.08 | Pre treatment
Othello | 4 | 37 | 1 | 127.08 | Pre treatment
Othello | 4 | 38 | 1 | 122.19 | Pre treatment
Othello | 4 | 39 | 1 | 127.08 | Pre treatment
Othello | 4 | 40 | 1 | 127.08 | Pre treatment
Othello | 4 | 41 | 1 | 127.08 | Pre treatment
Othello | 4 | 42 | 1 | 122.19 | Pre treatment
Othello | 4 | 43 | 1 | 136.85 | Pre treatment
Othello | 4 | 44 | 1 | 127.08 | Pre treatment
Othello | 4 | 45 | 1 | 117.3 | Pre treatment
Othello | 4 | 46 | 1 | 122.19 | Pre treatment
Othello | 4 | 47 | 1 | 112.41 | Pre treatment
Othello | 4 | 48 | 1 | 107.53 | Pre treatment
Othello | 4 | 49 | 1 | 122.19 | Pre treatment
Othello | 4 | 50 | 1 | 122.19 | Pre treatment
Othello | 4 | 51 | 1 | 117.3 | Pre treatment
Othello | 4 | 52 | 1 | 127.08 | Pre treatment
Othello | 4 | 53 | 1 | 117.3 | Pre treatment
Othello | 4 | 54 | 1 | 117.3 | Pre treatment
Othello | 4 | 55 | 1 | 117.3 | Pre treatment
Othello | 4 | 56 | 1 | 112.41 | Pre treatment
Othello | 4 | 57 | 1 | 112.41 | Pre treatment
Othello | 4 | 58 | 1 | 112.41 | Pre treatment
Othello | 4 | 59 | 1 | 127.08 | Pre treatment
Othello | 4 | 60 | 1 | 117.3 | Pre treatment
Othello | 4 | 1 | 2 | 131.96 | Pre treatment
Othello | 4 | 2 | 2 | 131.96 | Pre treatment
Othello | 4 | 3 | 2 | 131.96 | Pre treatment
Othello | 4 | 4 | 2 | 136.85 | Pre treatment
Othello | 4 | 5 | 2 | 127.08 | Pre treatment
Othello | 4 | 6 | 2 | 127.08 | Pre treatment
Othello | 4 | 7 | 2 | 127.08 | Pre treatment
Othello | 4 | 8 | 2 | 122.19 | Pre treatment
Othello | 4 | 9 | 2 | 122.19 | Pre treatment
Othello | 4 | 10 | 2 | 146.63 | Pre treatment
Othello | 4 | 11 | 2 | 141.74 | Pre treatment
Othello | 4 | 12 | 2 | 136.85 | Pre treatment
Othello | 4 | 13 | 2 | 122.19 | Pre treatment
Othello | 4 | 14 | 2 | 146.63 | Pre treatment
Othello | 4 | 15 | 2 | 122.19 | Pre treatment
Othello | 4 | 16 | 2 | 141.74 | Pre treatment
Othello | 4 | 17 | 2 | 136.85 | Pre treatment
Othello | 4 | 18 | 2 | 141.74 | Pre treatment
Othello | 4 | 19 | 2 | 136.85 | Pre treatment
Othello | 4 | 20 | 2 | 141.74 | Pre treatment
Othello | 4 | 21 | 2 | 136.85 | Pre treatment
Othello | 4 | 22 | 2 | 136.85 | Pre treatment
Othello | 4 | 23 | 2 | 146.63 | Pre treatment
Othello | 4 | 24 | 2 | 131.96 | Pre treatment
Othello | 4 | 25 | 2 | 131.96 | Pre treatment
Othello | 4 | 26 | 2 | 127.08 | Pre treatment
Othello | 4 | 27 | 2 | 141.74 | Pre treatment
Othello | 4 | 28 | 2 | 141.74 | Pre treatment
Othello | 4 | 29 | 2 | 136.85 | Pre treatment
Othello | 4 | 30 | 2 | 141.74 | Pre treatment
Othello | 4 | 31 | 2 | 146.63 | Pre treatment
Othello | 4 | 32 | 2 | 141.74 | Pre treatment
Othello | 4 | 33 | 2 | 146.63 | Pre treatment
Othello | 4 | 34 | 2 | 131.96 | Pre treatment
Othello | 4 | 35 | 2 | 146.63 | Pre treatment
Othello | 4 | 36 | 2 | 131.96 | Pre treatment
Othello | 4 | 37 | 2 | 141.74 | Pre treatment
Othello | 4 | 38 | 2 | 141.74 | Pre treatment
Othello | 4 | 39 | 2 | 127.08 | Pre treatment
Othello | 4 | 40 | 2 | 136.85 | Pre treatment
Othello | 4 | 41 | 2 | 136.85 | Pre treatment
Othello | 4 | 42 | 2 | 131.96 | Pre treatment
Othello | 4 | 43 | 2 | 136.85 | Pre treatment
Othello | 4 | 44 | 2 | 136.85 | Pre treatment
Othello | 4 | 45 | 2 | 131.96 | Pre treatment
Othello | 4 | 46 | 2 | 131.96 | Pre treatment
Othello | 4 | 47 | 2 | 136.85 | Pre treatment
Othello | 4 | 48 | 2 | 127.08 | Pre treatment
Othello | 4 | 49 | 2 | 141.74 | Pre treatment
Othello | 4 | 50 | 2 | 141.74 | Pre treatment
Othello | 4 | 51 | 2 | 146.63 | Pre treatment
Othello | 4 | 52 | 2 | 136.85 | Pre treatment
Othello | 4 | 53 | 2 | 122.19 | Pre treatment
Othello | 4 | 54 | 2 | 141.74 | Pre treatment
Othello | 4 | 55 | 2 | 136.85 | Pre treatment
Othello | 4 | 56 | 2 | 136.85 | Pre treatment
Othello | 4 | 57 | 2 | 146.63 | Pre treatment
Othello | 4 | 58 | 2 | 141.74 | Pre treatment
Othello | 4 | 59 | 2 | 122.19 | Pre treatment
Othello | 4 | 60 | 2 | 131.96 | Pre treatment
Othello | 4 | 1 | 3 | 146.63 | Pre treatment
Othello | 4 | 2 | 3 | 141.74 | Pre treatment
Othello | 4 | 3 | 3 | 141.74 | Pre treatment
Othello | 4 | 4 | 3 | 146.63 | Pre treatment
Othello | 4 | 5 | 3 | 131.96 | Pre treatment
Othello | 4 | 6 | 3 | 131.96 | Pre treatment
Othello | 4 | 7 | 3 | 136.85 | Pre treatment
Othello | 4 | 8 | 3 | 131.96 | Pre treatment
Othello | 4 | 9 | 3 | 136.85 | Pre treatment
Othello | 4 | 10 | 3 | 131.96 | Pre treatment
Othello | 4 | 11 | 3 | 141.74 | Pre treatment
Othello | 4 | 12 | 3 | 141.74 | Pre treatment
Othello | 4 | 13 | 3 | 141.74 | Pre treatment
Othello | 4 | 14 | 3 | 136.85 | Pre treatment
Othello | 4 | 15 | 3 | 141.74 | Pre treatment
Othello | 4 | 16 | 3 | 136.85 | Pre treatment
Othello | 4 | 17 | 3 | 136.85 | Pre treatment
Othello | 4 | 18 | 3 | 136.85 | Pre treatment
Othello | 4 | 19 | 3 | 146.63 | Pre treatment
Othello | 4 | 20 | 3 | 151.52 | Pre treatment
Othello | 4 | 21 | 3 | 146.63 | Pre treatment
Othello | 4 | 22 | 3 | 136.85 | Pre treatment
Othello | 4 | 23 | 3 | 151.52 | Pre treatment
Othello | 4 | 24 | 3 | 151.52 | Pre treatment
Othello | 4 | 25 | 3 | 146.63 | Pre treatment
Othello | 4 | 26 | 3 | 141.74 | Pre treatment
Othello | 4 | 27 | 3 | 136.85 | Pre treatment
Othello | 4 | 28 | 3 | 141.74 | Pre treatment
Othello | 4 | 29 | 3 | 136.85 | Pre treatment
Othello | 4 | 30 | 3 | 141.74 | Pre treatment
Othello | 4 | 31 | 3 | 136.85 | Pre treatment
Othello | 4 | 32 | 3 | 136.85 | Pre treatment
Othello | 4 | 33 | 3 | 136.85 | Pre treatment
Othello | 4 | 34 | 3 | 141.74 | Pre treatment
Othello | 4 | 35 | 3 | 146.63 | Pre treatment
Othello | 4 | 36 | 3 | 136.85 | Pre treatment
Othello | 4 | 37 | 3 | 141.74 | Pre treatment
Othello | 4 | 38 | 3 | 141.74 | Pre treatment
Othello | 4 | 39 | 3 | 136.85 | Pre treatment
Othello | 4 | 40 | 3 | 136.85 | Pre treatment
Othello | 4 | 41 | 3 | 146.63 | Pre treatment
Othello | 4 | 42 | 3 | 141.74 | Pre treatment
Othello | 4 | 43 | 3 | 131.96 | Pre treatment
Othello | 4 | 44 | 3 | 136.85 | Pre treatment
Othello | 4 | 45 | 3 | 146.63 | Pre treatment
Othello | 4 | 46 | 3 | 131.96 | Pre treatment
Othello | 4 | 47 | 3 | 141.74 | Pre treatment
Othello | 4 | 48 | 3 | 136.85 | Pre treatment
Othello | 4 | 49 | 3 | 146.63 | Pre treatment
Othello | 4 | 50 | 3 | 151.52 | Pre treatment
Othello | 4 | 51 | 3 | 146.63 | Pre treatment
Othello | 4 | 52 | 3 | 146.63 | Pre treatment
Othello | 4 | 53 | 3 | 141.74 | Pre treatment
Othello | 4 | 54 | 3 | 136.85 | Pre treatment
Othello | 4 | 55 | 3 | 136.85 | Pre treatment
Othello | 4 | 56 | 3 | 146.63 | Pre treatment
Othello | 4 | 57 | 3 | 136.85 | Pre treatment
Othello | 4 | 58 | 3 | 141.74 | Pre treatment
Othello | 4 | 59 | 3 | 146.63 | Pre treatment
Othello | 4 | 60 | 3 | 141.74 | Pre treatment
WM-1 | 1 | 1 | 1 | 14.66 | Pre treatment
WM-1 | 1 | 2 | 1 | 19.55 | Pre treatment
WM-1 | 1 | 3 | 1 | 24.44 | Pre treatment
WM-1 | 1 | 4 | 1 | 19.55 | Pre treatment
WM-1 | 1 | 5 | 1 | 19.55 | Pre treatment
WM-1 | 1 | 6 | 1 | 19.55 | Pre treatment
WM-1 | 1 | 7 | 1 | 24.44 | Pre treatment
WM-1 | 1 | 8 | 1 | 9.78 | Pre treatment
WM-1 | 1 | 9 | 1 | 14.66 | Pre treatment
WM-1 | 1 | 10 | 1 | 14.66 | Pre treatment
WM-1 | 1 | 11 | 1 | 14.66 | Pre treatment
WM-1 | 1 | 12 | 1 | 4.89 | Pre treatment
WM-1 | 1 | 13 | 1 | 9.78 | Pre treatment
WM-1 | 1 | 14 | 1 | 14.66 | Pre treatment
WM-1 | 1 | 15 | 1 | 14.66 | Pre treatment
WM-1 | 1 | 16 | 1 | 4.89 | Pre treatment
WM-1 | 1 | 17 | 1 | 14.66 | Pre treatment
WM-1 | 1 | 18 | 1 | 9.78 | Pre treatment
WM-1 | 1 | 19 | 1 | 14.66 | Pre treatment
WM-1 | 1 | 20 | 1 | 9.78 | Pre treatment
WM-1 | 1 | 21 | 1 | 9.78 | Pre treatment
WM-1 | 1 | 22 | 1 | 14.66 | Pre treatment
WM-1 | 1 | 23 | 1 | 19.55 | Pre treatment
WM-1 | 1 | 24 | 1 | 9.78 | Pre treatment
WM-1 | 1 | 25 | 1 | 9.78 | Pre treatment
WM-1 | 1 | 26 | 1 | 14.66 | Pre treatment
WM-1 | 1 | 27 | 1 | 19.55 | Pre treatment
WM-1 | 1 | 28 | 1 | 14.66 | Pre treatment
WM-1 | 1 | 29 | 1 | 14.66 | Pre treatment
WM-1 | 1 | 30 | 1 | 14.66 | Pre treatment
WM-1 | 1 | 31 | 1 | 14.66 | Pre treatment
WM-1 | 1 | 32 | 1 | 19.55 | Pre treatment
WM-1 | 1 | 33 | 1 | 19.55 | Pre treatment
WM-1 | 1 | 34 | 1 | 14.66 | Pre treatment
WM-1 | 1 | 35 | 1 | 19.55 | Pre treatment
WM-1 | 1 | 36 | 1 | 14.66 | Pre treatment
WM-1 | 1 | 37 | 1 | 14.66 | Pre treatment
WM-1 | 1 | 38 | 1 | 14.66 | Pre treatment
WM-1 | 1 | 39 | 1 | 14.66 | Pre treatment
WM-1 | 1 | 40 | 1 | 14.66 | Pre treatment
WM-1 | 1 | 41 | 1 | 19.55 | Pre treatment
WM-1 | 1 | 42 | 1 | 14.66 | Pre treatment
WM-1 | 1 | 43 | 1 | 9.78 | Pre treatment
WM-1 | 1 | 44 | 1 | 19.55 | Pre treatment
WM-1 | 1 | 45 | 1 | 9.78 | Pre treatment
WM-1 | 1 | 46 | 1 | 14.66 | Pre treatment
WM-1 | 1 | 47 | 1 | 9.78 | Pre treatment
WM-1 | 1 | 48 | 1 | 9.78 | Pre treatment
WM-1 | 1 | 49 | 1 | 14.66 | Pre treatment
WM-1 | 1 | 50 | 1 | 24.44 | Pre treatment
WM-1 | 1 | 51 | 1 | 19.55 | Pre treatment
WM-1 | 1 | 52 | 1 | 19.55 | Pre treatment
WM-1 | 1 | 53 | 1 | 14.66 | Pre treatment
WM-1 | 1 | 54 | 1 | 19.55 | Pre treatment
WM-1 | 1 | 55 | 1 | 14.66 | Pre treatment
WM-1 | 1 | 56 | 1 | 14.66 | Pre treatment
WM-1 | 1 | 57 | 1 | 14.66 | Pre treatment
WM-1 | 1 | 58 | 1 | 24.44 | Pre treatment
WM-1 | 1 | 59 | 1 | 19.55 | Pre treatment
WM-1 | 1 | 60 | 1 | 24.44 | Pre treatment
WM-1 | 1 | 1 | 2 | 107.53 | Pre treatment
WM-1 | 1 | 2 | 2 | 107.53 | Pre treatment
WM-1 | 1 | 3 | 2 | 107.53 | Pre treatment
WM-1 | 1 | 4 | 2 | 107.53 | Pre treatment
WM-1 | 1 | 5 | 2 | 107.53 | Pre treatment
WM-1 | 1 | 6 | 2 | 107.53 | Pre treatment
WM-1 | 1 | 7 | 2 | 107.53 | Pre treatment
WM-1 | 1 | 8 | 2 | 107.53 | Pre treatment
WM-1 | 1 | 9 | 2 | 107.53 | Pre treatment
WM-1 | 1 | 10 | 2 | 107.53 | Pre treatment
WM-1 | 1 | 11 | 2 | 107.53 | Pre treatment
WM-1 | 1 | 12 | 2 | 107.53 | Pre treatment
WM-1 | 1 | 13 | 2 | 107.53 | Pre treatment
WM-1 | 1 | 14 | 2 | 112.41 | Pre treatment
WM-1 | 1 | 15 | 2 | 107.53 | Pre treatment
WM-1 | 1 | 16 | 2 | 107.53 | Pre treatment
WM-1 | 1 | 17 | 2 | 107.53 | Pre treatment
WM-1 | 1 | 18 | 2 | 107.53 | Pre treatment
WM-1 | 1 | 19 | 2 | 107.53 | Pre treatment
WM-1 | 1 | 20 | 2 | 107.53 | Pre treatment
WM-1 | 1 | 21 | 2 | 107.53 | Pre treatment
WM-1 | 1 | 22 | 2 | 107.53 | Pre treatment
WM-1 | 1 | 23 | 2 | 107.53 | Pre treatment
WM-1 | 1 | 24 | 2 | 107.53 | Pre treatment
WM-1 | 1 | 25 | 2 | 107.53 | Pre treatment
WM-1 | 1 | 26 | 2 | 107.53 | Pre treatment
WM-1 | 1 | 27 | 2 | 107.53 | Pre treatment
WM-1 | 1 | 28 | 2 | 107.53 | Pre treatment
WM-1 | 1 | 29 | 2 | 107.53 | Pre treatment
WM-1 | 1 | 30 | 2 | 107.53 | Pre treatment
WM-1 | 1 | 31 | 2 | 112.41 | Pre treatment
WM-1 | 1 | 32 | 2 | 112.41 | Pre treatment
WM-1 | 1 | 33 | 2 | 112.41 | Pre treatment
WM-1 | 1 | 34 | 2 | 112.41 | Pre treatment
WM-1 | 1 | 35 | 2 | 107.53 | Pre treatment
WM-1 | 1 | 36 | 2 | 107.53 | Pre treatment
WM-1 | 1 | 37 | 2 | 112.41 | Pre treatment
WM-1 | 1 | 38 | 2 | 112.41 | Pre treatment
WM-1 | 1 | 39 | 2 | 112.41 | Pre treatment
WM-1 | 1 | 40 | 2 | 112.41 | Pre treatment
WM-1 | 1 | 41 | 2 | 112.41 | Pre treatment
WM-1 | 1 | 42 | 2 | 112.41 | Pre treatment
WM-1 | 1 | 43 | 2 | 107.53 | Pre treatment
WM-1 | 1 | 44 | 2 | 112.41 | Pre treatment
WM-1 | 1 | 45 | 2 | 107.53 | Pre treatment
WM-1 | 1 | 46 | 2 | 112.41 | Pre treatment
WM-1 | 1 | 47 | 2 | 107.53 | Pre treatment
WM-1 | 1 | 48 | 2 | 112.41 | Pre treatment
WM-1 | 1 | 49 | 2 | 112.41 | Pre treatment
WM-1 | 1 | 50 | 2 | 112.41 | Pre treatment
WM-1 | 1 | 51 | 2 | 112.41 | Pre treatment
WM-1 | 1 | 52 | 2 | 112.41 | Pre treatment
WM-1 | 1 | 53 | 2 | 112.41 | Pre treatment
WM-1 | 1 | 54 | 2 | 107.53 | Pre treatment
WM-1 | 1 | 55 | 2 | 112.41 | Pre treatment
WM-1 | 1 | 56 | 2 | 112.41 | Pre treatment
WM-1 | 1 | 57 | 2 | 112.41 | Pre treatment
WM-1 | 1 | 58 | 2 | 112.41 | Pre treatment
WM-1 | 1 | 59 | 2 | 117.3 | Pre treatment
WM-1 | 1 | 60 | 2 | 112.41 | Pre treatment
WM-1 | 1 | 1 | 3 | 29.33 | Pre treatment
WM-1 | 1 | 2 | 3 | 73.31 | Pre treatment
WM-1 | 1 | 3 | 3 | 83.09 | Pre treatment
WM-1 | 1 | 4 | 3 | 83.09 | Pre treatment
WM-1 | 1 | 5 | 3 | 83.09 | Pre treatment
WM-1 | 1 | 6 | 3 | 92.86 | Pre treatment
WM-1 | 1 | 7 | 3 | 68.43 | Pre treatment
WM-1 | 1 | 8 | 3 | 39.1 | Pre treatment
WM-1 | 1 | 9 | 3 | 39.1 | Pre treatment
WM-1 | 1 | 10 | 3 | 29.33 | Pre treatment
WM-1 | 1 | 11 | 3 | 24.44 | Pre treatment
WM-1 | 1 | 12 | 3 | 39.1 | Pre treatment
WM-1 | 1 | 13 | 3 | 39.1 | Pre treatment
WM-1 | 1 | 14 | 3 | 39.1 | Pre treatment
WM-1 | 1 | 15 | 3 | 39.1 | Pre treatment
WM-1 | 1 | 16 | 3 | 39.1 | Pre treatment
WM-1 | 1 | 17 | 3 | 43.99 | Pre treatment
WM-1 | 1 | 18 | 3 | 48.88 | Pre treatment
WM-1 | 1 | 19 | 3 | 53.76 | Pre treatment
WM-1 | 1 | 20 | 3 | 43.99 | Pre treatment
WM-1 | 1 | 21 | 3 | 39.1 | Pre treatment
WM-1 | 1 | 22 | 3 | 48.88 | Pre treatment
WM-1 | 1 | 23 | 3 | 53.76 | Pre treatment
WM-1 | 1 | 24 | 3 | 43.99 | Pre treatment
WM-1 | 1 | 25 | 3 | 43.99 | Pre treatment
WM-1 | 1 | 26 | 3 | 43.99 | Pre treatment
WM-1 | 1 | 27 | 3 | 53.76 | Pre treatment
WM-1 | 1 | 28 | 3 | 48.88 | Pre treatment
WM-1 | 1 | 29 | 3 | 53.76 | Pre treatment
WM-1 | 1 | 30 | 3 | 53.76 | Pre treatment
WM-1 | 1 | 31 | 3 | 53.76 | Pre treatment
WM-1 | 1 | 32 | 3 | 53.76 | Pre treatment
WM-1 | 1 | 33 | 3 | 48.88 | Pre treatment
WM-1 | 1 | 34 | 3 | 58.65 | Pre treatment
WM-1 | 1 | 35 | 3 | 53.76 | Pre treatment
WM-1 | 1 | 36 | 3 | 53.76 | Pre treatment
WM-1 | 1 | 37 | 3 | 53.76 | Pre treatment
WM-1 | 1 | 38 | 3 | 53.76 | Pre treatment
WM-1 | 1 | 39 | 3 | 53.76 | Pre treatment
WM-1 | 1 | 40 | 3 | 53.76 | Pre treatment
WM-1 | 1 | 41 | 3 | 53.76 | Pre treatment
WM-1 | 1 | 42 | 3 | 53.76 | Pre treatment
WM-1 | 1 | 43 | 3 | 53.76 | Pre treatment
WM-1 | 1 | 44 | 3 | 48.88 | Pre treatment
WM-1 | 1 | 45 | 3 | 53.76 | Pre treatment
WM-1 | 1 | 46 | 3 | 48.88 | Pre treatment
WM-1 | 1 | 47 | 3 | 53.76 | Pre treatment
WM-1 | 1 | 48 | 3 | 53.76 | Pre treatment
WM-1 | 1 | 49 | 3 | 53.76 | Pre treatment
WM-1 | 1 | 50 | 3 | 58.65 | Pre treatment
WM-1 | 1 | 51 | 3 | 53.76 | Pre treatment
WM-1 | 1 | 52 | 3 | 53.76 | Pre treatment
WM-1 | 1 | 53 | 3 | 53.76 | Pre treatment
WM-1 | 1 | 54 | 3 | 53.76 | Pre treatment
WM-1 | 1 | 55 | 3 | 53.76 | Pre treatment
WM-1 | 1 | 56 | 3 | 78.2 | Pre treatment
WM-1 | 1 | 57 | 3 | 78.2 | Pre treatment
WM-1 | 1 | 58 | 3 | 112.41 | Pre treatment
WM-1 | 1 | 59 | 3 | 112.41 | Pre treatment
WM-1 | 1 | 60 | 3 | 112.41 | Pre treatment
WM-1 | 2 | 1 | 4 | 122.19 | Pre treatment
WM-1 | 2 | 2 | 4 | 127.08 | Pre treatment
WM-1 | 2 | 3 | 4 | 131.96 | Pre treatment
WM-1 | 2 | 4 | 4 | 112.41 | Pre treatment
WM-1 | 2 | 5 | 4 | 127.08 | Pre treatment
WM-1 | 2 | 6 | 4 | 127.08 | Pre treatment
WM-1 | 2 | 7 | 4 | 112.41 | Pre treatment
WM-1 | 2 | 8 | 4 | 122.19 | Pre treatment
WM-1 | 2 | 9 | 4 | 117.3 | Pre treatment
WM-1 | 2 | 10 | 4 | 122.19 | Pre treatment
WM-1 | 2 | 11 | 4 | 112.41 | Pre treatment
WM-1 | 2 | 12 | 4 | 117.3 | Pre treatment
WM-1 | 2 | 13 | 4 | 117.3 | Pre treatment
WM-1 | 2 | 14 | 4 | 107.53 | Pre treatment
WM-1 | 2 | 15 | 4 | 122.19 | Pre treatment
WM-1 | 2 | 16 | 4 | 127.08 | Pre treatment
WM-1 | 2 | 17 | 4 | 127.08 | Pre treatment
WM-1 | 2 | 18 | 4 | 117.3 | Pre treatment
WM-1 | 2 | 19 | 4 | 112.41 | Pre treatment
WM-1 | 2 | 20 | 4 | 117.3 | Pre treatment
WM-1 | 2 | 21 | 4 | 117.3 | Pre treatment
WM-1 | 2 | 22 | 4 | 117.3 | Pre treatment
WM-1 | 2 | 23 | 4 | 117.3 | Pre treatment
WM-1 | 2 | 24 | 4 | 117.3 | Pre treatment
WM-1 | 2 | 25 | 4 | 107.53 | Pre treatment
WM-1 | 2 | 26 | 4 | 112.41 | Pre treatment
WM-1 | 2 | 27 | 4 | 122.19 | Pre treatment
WM-1 | 2 | 28 | 4 | 122.19 | Pre treatment
WM-1 | 2 | 29 | 4 | 117.3 | Pre treatment
WM-1 | 2 | 30 | 4 | 117.3 | Pre treatment
WM-1 | 2 | 31 | 4 | 127.08 | Pre treatment
WM-1 | 2 | 32 | 4 | 117.3 | Pre treatment
WM-1 | 2 | 33 | 4 | 117.3 | Pre treatment
WM-1 | 2 | 34 | 4 | 112.41 | Pre treatment
WM-1 | 2 | 35 | 4 | 122.19 | Pre treatment
WM-1 | 2 | 36 | 4 | 112.41 | Pre treatment
WM-1 | 2 | 37 | 4 | 122.19 | Pre treatment
WM-1 | 2 | 38 | 4 | 127.08 | Pre treatment
WM-1 | 2 | 39 | 4 | 117.3 | Pre treatment
WM-1 | 2 | 40 | 4 | 117.3 | Pre treatment
WM-1 | 2 | 41 | 4 | 122.19 | Pre treatment
WM-1 | 2 | 42 | 4 | 112.41 | Pre treatment
WM-1 | 2 | 43 | 4 | 122.19 | Pre treatment
WM-1 | 2 | 44 | 4 | 122.19 | Pre treatment
WM-1 | 2 | 45 | 4 | 122.19 | Pre treatment
WM-1 | 2 | 46 | 4 | 122.19 | Pre treatment
WM-1 | 2 | 47 | 4 | 117.3 | Pre treatment
WM-1 | 2 | 48 | 4 | 122.19 | Pre treatment
WM-1 | 2 | 49 | 4 | 117.3 | Pre treatment
WM-1 | 2 | 50 | 4 | 127.08 | Pre treatment
WM-1 | 2 | 51 | 4 | 127.08 | Pre treatment
WM-1 | 2 | 52 | 4 | 122.19 | Pre treatment
WM-1 | 2 | 53 | 4 | 136.85 | Pre treatment
WM-1 | 2 | 54 | 4 | 112.41 | Pre treatment
WM-1 | 2 | 55 | 4 | 127.08 | Pre treatment
WM-1 | 2 | 56 | 4 | 131.96 | Pre treatment
WM-1 | 2 | 57 | 4 | 122.19 | Pre treatment
WM-1 | 2 | 58 | 4 | 127.08 | Pre treatment
WM-1 | 2 | 59 | 4 | 117.3 | Pre treatment
WM-1 | 2 | 60 | 4 | 131.96 | Pre treatment
WM-1 | 2 | 1 | 5 | 136.85 | Pre treatment
WM-1 | 2 | 2 | 5 | 122.19 | Pre treatment
WM-1 | 2 | 3 | 5 | 136.85 | Pre treatment
WM-1 | 2 | 4 | 5 | 127.08 | Pre treatment
WM-1 | 2 | 5 | 5 | 136.85 | Pre treatment
WM-1 | 2 | 6 | 5 | 127.08 | Pre treatment
WM-1 | 2 | 7 | 5 | 136.85 | Pre treatment
WM-1 | 2 | 8 | 5 | 136.85 | Pre treatment
WM-1 | 2 | 9 | 5 | 131.96 | Pre treatment
WM-1 | 2 | 10 | 5 | 127.08 | Pre treatment
WM-1 | 2 | 11 | 5 | 136.85 | Pre treatment
WM-1 | 2 | 12 | 5 | 122.19 | Pre treatment
WM-1 | 2 | 13 | 5 | 141.74 | Pre treatment
WM-1 | 2 | 14 | 5 | 127.08 | Pre treatment
WM-1 | 2 | 15 | 5 | 136.85 | Pre treatment
WM-1 | 2 | 16 | 5 | 141.74 | Pre treatment
WM-1 | 2 | 17 | 5 | 136.85 | Pre treatment
WM-1 | 2 | 18 | 5 | 136.85 | Pre treatment
WM-1 | 2 | 19 | 5 | 141.74 | Pre treatment
WM-1 | 2 | 20 | 5 | 141.74 | Pre treatment
WM-1 | 2 | 21 | 5 | 136.85 | Pre treatment
WM-1 | 2 | 22 | 5 | 131.96 | Pre treatment
WM-1 | 2 | 23 | 5 | 136.85 | Pre treatment
WM-1 | 2 | 24 | 5 | 141.74 | Pre treatment
WM-1 | 2 | 25 | 5 | 136.85 | Pre treatment
WM-1 | 2 | 26 | 5 | 131.96 | Pre treatment
WM-1 | 2 | 27 | 5 | 136.85 | Pre treatment
WM-1 | 2 | 28 | 5 | 136.85 | Pre treatment
WM-1 | 2 | 29 | 5 | 131.96 | Pre treatment
WM-1 | 2 | 30 | 5 | 136.85 | Pre treatment
WM-1 | 2 | 31 | 5 | 127.08 | Pre treatment
WM-1 | 2 | 32 | 5 | 136.85 | Pre treatment
WM-1 | 2 | 33 | 5 | 127.08 | Pre treatment
WM-1 | 2 | 34 | 5 | 141.74 | Pre treatment
WM-1 | 2 | 35 | 5 | 131.96 | Pre treatment
WM-1 | 2 | 36 | 5 | 127.08 | Pre treatment
WM-1 | 2 | 37 | 5 | 136.85 | Pre treatment
WM-1 | 2 | 38 | 5 | 117.3 | Pre treatment
WM-1 | 2 | 39 | 5 | 131.96 | Pre treatment
WM-1 | 2 | 40 | 5 | 122.19 | Pre treatment
WM-1 | 2 | 41 | 5 | 136.85 | Pre treatment
WM-1 | 2 | 42 | 5 | 136.85 | Pre treatment
WM-1 | 2 | 43 | 5 | 127.08 | Pre treatment
WM-1 | 2 | 44 | 5 | 127.08 | Pre treatment
WM-1 | 2 | 45 | 5 | 127.08 | Pre treatment
WM-1 | 2 | 46 | 5 | 141.74 | Pre treatment
WM-1 | 2 | 47 | 5 | 127.08 | Pre treatment
WM-1 | 2 | 48 | 5 | 141.74 | Pre treatment
WM-1 | 2 | 49 | 5 | 127.08 | Pre treatment
WM-1 | 2 | 50 | 5 | 131.96 | Pre treatment
WM-1 | 2 | 51 | 5 | 131.96 | Pre treatment
WM-1 | 2 | 52 | 5 | 141.74 | Pre treatment
WM-1 | 2 | 53 | 5 | 127.08 | Pre treatment
WM-1 | 2 | 54 | 5 | 127.08 | Pre treatment
WM-1 | 2 | 55 | 5 | 136.85 | Pre treatment
WM-1 | 2 | 56 | 5 | 127.08 | Pre treatment
WM-1 | 2 | 57 | 5 | 141.74 | Pre treatment
WM-1 | 2 | 58 | 5 | 122.19 | Pre treatment
WM-1 | 2 | 59 | 5 | 141.74 | Pre treatment
WM-1 | 2 | 60 | 5 | 127.08 | Pre treatment
WM-1 | 2 | 1 | 6 | 122.19 | Pre treatment
WM-1 | 2 | 2 | 6 | 122.19 | Pre treatment
WM-1 | 2 | 3 | 6 | 131.96 | Pre treatment
WM-1 | 2 | 4 | 6 | 97.75 | Pre treatment
WM-1 | 2 | 5 | 6 | 131.96 | Pre treatment
WM-1 | 2 | 6 | 6 | 127.08 | Pre treatment
WM-1 | 2 | 7 | 6 | 136.85 | Pre treatment
WM-1 | 2 | 8 | 6 | 127.08 | Pre treatment
WM-1 | 2 | 9 | 6 | 141.74 | Pre treatment
WM-1 | 2 | 10 | 6 | 131.96 | Pre treatment
WM-1 | 2 | 11 | 6 | 141.74 | Pre treatment
WM-1 | 2 | 12 | 6 | 127.08 | Pre treatment
WM-1 | 2 | 13 | 6 | 146.63 | Pre treatment
WM-1 | 2 | 14 | 6 | 136.85 | Pre treatment
WM-1 | 2 | 15 | 6 | 136.85 | Pre treatment
WM-1 | 2 | 16 | 6 | 136.85 | Pre treatment
WM-1 | 2 | 17 | 6 | 127.08 | Pre treatment
WM-1 | 2 | 18 | 6 | 141.74 | Pre treatment
WM-1 | 2 | 19 | 6 | 131.96 | Pre treatment
WM-1 | 2 | 20 | 6 | 131.96 | Pre treatment
WM-1 | 2 | 21 | 6 | 127.08 | Pre treatment
WM-1 | 2 | 22 | 6 | 136.85 | Pre treatment
WM-1 | 2 | 23 | 6 | 141.74 | Pre treatment
WM-1 | 2 | 24 | 6 | 131.96 | Pre treatment
WM-1 | 2 | 25 | 6 | 122.19 | Pre treatment
WM-1 | 2 | 26 | 6 | 136.85 | Pre treatment
WM-1 | 2 | 27 | 6 | 131.96 | Pre treatment
WM-1 | 2 | 28 | 6 | 127.08 | Pre treatment
WM-1 | 2 | 29 | 6 | 131.96 | Pre treatment
WM-1 | 2 | 30 | 6 | 122.19 | Pre treatment
WM-1 | 2 | 31 | 6 | 131.96 | Pre treatment
WM-1 | 2 | 32 | 6 | 141.74 | Pre treatment
WM-1 | 2 | 33 | 6 | 127.08 | Pre treatment
WM-1 | 2 | 34 | 6 | 146.63 | Pre treatment
WM-1 | 2 | 35 | 6 | 127.08 | Pre treatment
WM-1 | 2 | 36 | 6 | 136.85 | Pre treatment
WM-1 | 2 | 37 | 6 | 127.08 | Pre treatment
WM-1 | 2 | 38 | 6 | 122.19 | Pre treatment
WM-1 | 2 | 39 | 6 | 122.19 | Pre treatment
WM-1 | 2 | 40 | 6 | 136.85 | Pre treatment
WM-1 | 2 | 41 | 6 | 131.96 | Pre treatment
WM-1 | 2 | 42 | 6 | 146.63 | Pre treatment
WM-1 | 2 | 43 | 6 | 131.96 | Pre treatment
WM-1 | 2 | 44 | 6 | 127.08 | Pre treatment
WM-1 | 2 | 45 | 6 | 131.96 | Pre treatment
WM-1 | 2 | 46 | 6 | 131.96 | Pre treatment
WM-1 | 2 | 47 | 6 | 131.96 | Pre treatment
WM-1 | 2 | 48 | 6 | 136.85 | Pre treatment
WM-1 | 2 | 49 | 6 | 136.85 | Pre treatment
WM-1 | 2 | 50 | 6 | 127.08 | Pre treatment
WM-1 | 2 | 51 | 6 | 136.85 | Pre treatment
WM-1 | 2 | 52 | 6 | 127.08 | Pre treatment
WM-1 | 2 | 53 | 6 | 127.08 | Pre treatment
WM-1 | 2 | 54 | 6 | 136.85 | Pre treatment
WM-1 | 2 | 55 | 6 | 141.74 | Pre treatment
WM-1 | 2 | 56 | 6 | 141.74 | Pre treatment
WM-1 | 2 | 57 | 6 | 127.08 | Pre treatment
WM-1 | 2 | 58 | 6 | 131.96 | Pre treatment
WM-1 | 2 | 59 | 6 | 136.85 | Pre treatment
WM-1 | 2 | 60 | 6 | 127.08 | Pre treatment
WM-1 | 3 | 1 | 7 | 73.31 | Pre treatment
WM-1 | 3 | 2 | 7 | 73.31 | Pre treatment
WM-1 | 3 | 3 | 7 | 78.2 | Pre treatment
WM-1 | 3 | 4 | 7 | 68.43 | Pre treatment
WM-1 | 3 | 5 | 7 | 68.43 | Pre treatment
WM-1 | 3 | 6 | 7 | 78.2 | Pre treatment
WM-1 | 3 | 7 | 7 | 73.31 | Pre treatment
WM-1 | 3 | 8 | 7 | 73.31 | Pre treatment
WM-1 | 3 | 9 | 7 | 78.2 | Pre treatment
WM-1 | 3 | 10 | 7 | 78.2 | Pre treatment
WM-1 | 3 | 11 | 7 | 68.43 | Pre treatment
WM-1 | 3 | 12 | 7 | 68.43 | Pre treatment
WM-1 | 3 | 13 | 7 | 73.31 | Pre treatment
WM-1 | 3 | 14 | 7 | 78.2 | Pre treatment
WM-1 | 3 | 15 | 7 | 63.54 | Pre treatment
WM-1 | 3 | 16 | 7 | 73.31 | Pre treatment
WM-1 | 3 | 17 | 7 | 68.43 | Pre treatment
WM-1 | 3 | 18 | 7 | 68.43 | Pre treatment
WM-1 | 3 | 19 | 7 | 68.43 | Pre treatment
WM-1 | 3 | 20 | 7 | 73.31 | Pre treatment
WM-1 | 3 | 21 | 7 | 78.2 | Pre treatment
WM-1 | 3 | 22 | 7 | 73.31 | Pre treatment
WM-1 | 3 | 23 | 7 | 78.2 | Pre treatment
WM-1 | 3 | 24 | 7 | 68.43 | Pre treatment
WM-1 | 3 | 25 | 7 | 78.2 | Pre treatment
WM-1 | 3 | 26 | 7 | 78.2 | Pre treatment
WM-1 | 3 | 27 | 7 | 73.31 | Pre treatment
WM-1 | 3 | 28 | 7 | 73.31 | Pre treatment
WM-1 | 3 | 29 | 7 | 73.31 | Pre treatment
WM-1 | 3 | 30 | 7 | 78.2 | Pre treatment
WM-1 | 3 | 31 | 7 | 73.31 | Pre treatment
WM-1 | 3 | 32 | 7 | 73.31 | Pre treatment
WM-1 | 3 | 33 | 7 | 68.43 | Pre treatment
WM-1 | 3 | 34 | 7 | 78.2 | Pre treatment
WM-1 | 3 | 35 | 7 | 78.2 | Pre treatment
WM-1 | 3 | 36 | 7 | 78.2 | Pre treatment
WM-1 | 3 | 37 | 7 | 68.43 | Pre treatment
WM-1 | 3 | 38 | 7 | 68.43 | Pre treatment
WM-1 | 3 | 39 | 7 | 68.43 | Pre treatment
WM-1 | 3 | 40 | 7 | 73.31 | Pre treatment
WM-1 | 3 | 41 | 7 | 73.31 | Pre treatment
WM-1 | 3 | 42 | 7 | 78.2 | Pre treatment
WM-1 | 3 | 43 | 7 | 78.2 | Pre treatment
WM-1 | 3 | 44 | 7 | 78.2 | Pre treatment
WM-1 | 3 | 45 | 7 | 78.2 | Pre treatment
WM-1 | 3 | 46 | 7 | 78.2 | Pre treatment
WM-1 | 3 | 47 | 7 | 68.43 | Pre treatment
WM-1 | 3 | 48 | 7 | 73.31 | Pre treatment
WM-1 | 3 | 49 | 7 | 78.2 | Pre treatment
WM-1 | 3 | 50 | 7 | 73.31 | Pre treatment
WM-1 | 3 | 51 | 7 | 78.2 | Pre treatment
WM-1 | 3 | 52 | 7 | 73.31 | Pre treatment
WM-1 | 3 | 53 | 7 | 78.2 | Pre treatment
WM-1 | 3 | 54 | 7 | 73.31 | Pre treatment
WM-1 | 3 | 55 | 7 | 73.31 | Pre treatment
WM-1 | 3 | 56 | 7 | 78.2 | Pre treatment
WM-1 | 3 | 57 | 7 | 73.31 | Pre treatment
WM-1 | 3 | 58 | 7 | 73.31 | Pre treatment
WM-1 | 3 | 59 | 7 | 78.2 | Pre treatment
WM-1 | 3 | 60 | 7 | 78.2 | Pre treatment
WM-1 | 3 | 1 | 8 | 58.65 | Pre treatment
WM-1 | 3 | 2 | 8 | 68.43 | Pre treatment
WM-1 | 3 | 3 | 8 | 68.43 | Pre treatment
WM-1 | 3 | 4 | 8 | 63.54 | Pre treatment
WM-1 | 3 | 5 | 8 | 68.43 | Pre treatment
WM-1 | 3 | 6 | 8 | 58.65 | Pre treatment
WM-1 | 3 | 7 | 8 | 63.54 | Pre treatment
WM-1 | 3 | 8 | 8 | 53.76 | Pre treatment
WM-1 | 3 | 9 | 8 | 58.65 | Pre treatment
WM-1 | 3 | 10 | 8 | 73.31 | Pre treatment
WM-1 | 3 | 11 | 8 | 63.54 | Pre treatment
WM-1 | 3 | 12 | 8 | 73.31 | Pre treatment
WM-1 | 3 | 13 | 8 | 63.54 | Pre treatment
WM-1 | 3 | 14 | 8 | 68.43 | Pre treatment
WM-1 | 3 | 15 | 8 | 63.54 | Pre treatment
WM-1 | 3 | 16 | 8 | 73.31 | Pre treatment
WM-1 | 3 | 17 | 8 | 58.65 | Pre treatment
WM-1 | 3 | 18 | 8 | 68.43 | Pre treatment
WM-1 | 3 | 19 | 8 | 53.76 | Pre treatment
WM-1 | 3 | 20 | 8 | 68.43 | Pre treatment
WM-1 | 3 | 21 | 8 | 63.54 | Pre treatment
WM-1 | 3 | 22 | 8 | 68.43 | Pre treatment
WM-1 | 3 | 23 | 8 | 68.43 | Pre treatment
WM-1 | 3 | 24 | 8 | 73.31 | Pre treatment
WM-1 | 3 | 25 | 8 | 58.65 | Pre treatment
WM-1 | 3 | 26 | 8 | 68.43 | Pre treatment
WM-1 | 3 | 27 | 8 | 58.65 | Pre treatment
WM-1 | 3 | 28 | 8 | 73.31 | Pre treatment
WM-1 | 3 | 29 | 8 | 58.65 | Pre treatment
WM-1 | 3 | 30 | 8 | 63.54 | Pre treatment
WM-1 | 3 | 31 | 8 | 73.31 | Pre treatment
WM-1 | 3 | 32 | 8 | 68.43 | Pre treatment
WM-1 | 3 | 33 | 8 | 78.2 | Pre treatment
WM-1 | 3 | 34 | 8 | 78.2 | Pre treatment
WM-1 | 3 | 35 | 8 | 68.43 | Pre treatment
WM-1 | 3 | 36 | 8 | 68.43 | Pre treatment
WM-1 | 3 | 37 | 8 | 73.31 | Pre treatment
WM-1 | 3 | 38 | 8 | 63.54 | Pre treatment
WM-1 | 3 | 39 | 8 | 73.31 | Pre treatment
WM-1 | 3 | 40 | 8 | 68.43 | Pre treatment
WM-1 | 3 | 41 | 8 | 78.2 | Pre treatment
WM-1 | 3 | 42 | 8 | 73.31 | Pre treatment
WM-1 | 3 | 43 | 8 | 68.43 | Pre treatment
WM-1 | 3 | 44 | 8 | 78.2 | Pre treatment
WM-1 | 3 | 45 | 8 | 58.65 | Pre treatment
WM-1 | 3 | 46 | 8 | 68.43 | Pre treatment
WM-1 | 3 | 47 | 8 | 68.43 | Pre treatment
WM-1 | 3 | 48 | 8 | 63.54 | Pre treatment
WM-1 | 3 | 49 | 8 | 68.43 | Pre treatment
WM-1 | 3 | 50 | 8 | 73.31 | Pre treatment
WM-1 | 3 | 51 | 8 | 73.31 | Pre treatment
WM-1 | 3 | 52 | 8 | 68.43 | Pre treatment
WM-1 | 3 | 53 | 8 | 68.43 | Pre treatment
WM-1 | 3 | 54 | 8 | 63.54 | Pre treatment
WM-1 | 3 | 55 | 8 | 68.43 | Pre treatment
WM-1 | 3 | 56 | 8 | 58.65 | Pre treatment
WM-1 | 3 | 57 | 8 | 63.54 | Pre treatment
WM-1 | 3 | 58 | 8 | 73.31 | Pre treatment
WM-1 | 3 | 59 | 8 | 63.54 | Pre treatment
WM-1 | 3 | 60 | 8 | 73.31 | Pre treatment
WM-1 | 3 | 1 | 9 | 53.76 | Pre treatment
WM-1 | 3 | 2 | 9 | 53.76 | Pre treatment
WM-1 | 3 | 3 | 9 | 68.43 | Pre treatment
WM-1 | 3 | 4 | 9 | 68.43 | Pre treatment
WM-1 | 3 | 5 | 9 | 58.65 | Pre treatment
WM-1 | 3 | 6 | 9 | 63.54 | Pre treatment
WM-1 | 3 | 7 | 9 | 68.43 | Pre treatment
WM-1 | 3 | 8 | 9 | 68.43 | Pre treatment
WM-1 | 3 | 9 | 9 | 83.09 | Pre treatment
WM-1 | 3 | 10 | 9 | 58.65 | Pre treatment
WM-1 | 3 | 11 | 9 | 68.43 | Pre treatment
WM-1 | 3 | 12 | 9 | 63.54 | Pre treatment
WM-1 | 3 | 13 | 9 | 53.76 | Pre treatment
WM-1 | 3 | 14 | 9 | 58.65 | Pre treatment
WM-1 | 3 | 15 | 9 | 68.43 | Pre treatment
WM-1 | 3 | 16 | 9 | 63.54 | Pre treatment
WM-1 | 3 | 17 | 9 | 63.54 | Pre treatment
WM-1 | 3 | 18 | 9 | 63.54 | Pre treatment
WM-1 | 3 | 19 | 9 | 63.54 | Pre treatment
WM-1 | 3 | 20 | 9 | 73.31 | Pre treatment
WM-1 | 3 | 21 | 9 | 63.54 | Pre treatment
WM-1 | 3 | 22 | 9 | 78.2 | Pre treatment
WM-1 | 3 | 23 | 9 | 78.2 | Pre treatment
WM-1 | 3 | 24 | 9 | 83.09 | Pre treatment
WM-1 | 3 | 25 | 9 | 63.54 | Pre treatment
WM-1 | 3 | 26 | 9 | 68.43 | Pre treatment
WM-1 | 3 | 27 | 9 | 53.76 | Pre treatment
WM-1 | 3 | 28 | 9 | 83.09 | Pre treatment
WM-1 | 3 | 29 | 9 | 73.31 | Pre treatment
WM-1 | 3 | 30 | 9 | 58.65 | Pre treatment
WM-1 | 3 | 31 | 9 | 73.31 | Pre treatment
WM-1 | 3 | 32 | 9 | 83.09 | Pre treatment
WM-1 | 3 | 33 | 9 | 78.2 | Pre treatment
WM-1 | 3 | 34 | 9 | 73.31 | Pre treatment
WM-1 | 3 | 35 | 9 | 68.43 | Pre treatment
WM-1 | 3 | 36 | 9 | 58.65 | Pre treatment
WM-1 | 3 | 37 | 9 | 68.43 | Pre treatment
WM-1 | 3 | 38 | 9 | 68.43 | Pre treatment
WM-1 | 3 | 39 | 9 | 83.09 | Pre treatment
WM-1 | 3 | 40 | 9 | 78.2 | Pre treatment
WM-1 | 3 | 41 | 9 | 78.2 | Pre treatment
WM-1 | 3 | 42 | 9 | 78.2 | Pre treatment
WM-1 | 3 | 43 | 9 | 73.31 | Pre treatment
WM-1 | 3 | 44 | 9 | 78.2 | Pre treatment
WM-1 | 3 | 45 | 9 | 83.09 | Pre treatment
WM-1 | 3 | 46 | 9 | 78.2 | Pre treatment
WM-1 | 3 | 47 | 9 | 63.54 | Pre treatment
WM-1 | 3 | 48 | 9 | 68.43 | Pre treatment
WM-1 | 3 | 49 | 9 | 68.43 | Pre treatment
WM-1 | 3 | 50 | 9 | 78.2 | Pre treatment
WM-1 | 3 | 51 | 9 | 73.31 | Pre treatment
WM-1 | 3 | 52 | 9 | 73.31 | Pre treatment
WM-1 | 3 | 53 | 9 | 68.43 | Pre treatment
WM-1 | 3 | 54 | 9 | 73.31 | Pre treatment
WM-1 | 3 | 55 | 9 | 87.98 | Pre treatment
WM-1 | 3 | 56 | 9 | 87.98 | Pre treatment
WM-1 | 3 | 57 | 9 | 83.09 | Pre treatment
WM-1 | 3 | 58 | 9 | 73.31 | Pre treatment
WM-1 | 3 | 59 | 9 | 78.2 | Pre treatment
WM-1 | 3 | 60 | 9 | 78.2 | Pre treatment
WM-1 | 4 | 1 | 1 | 58.65 | Pre treatment
WM-1 | 4 | 2 | 1 | 53.76 | Pre treatment
WM-1 | 4 | 3 | 1 | 48.88 | Pre treatment
WM-1 | 4 | 4 | 1 | 53.76 | Pre treatment
WM-1 | 4 | 5 | 1 | 53.76 | Pre treatment
WM-1 | 4 | 6 | 1 | 58.65 | Pre treatment
WM-1 | 4 | 7 | 1 | 48.88 | Pre treatment
WM-1 | 4 | 8 | 1 | 58.65 | Pre treatment
WM-1 | 4 | 9 | 1 | 63.54 | Pre treatment
WM-1 | 4 | 10 | 1 | 68.43 | Pre treatment
WM-1 | 4 | 11 | 1 | 63.54 | Pre treatment
WM-1 | 4 | 12 | 1 | 53.76 | Pre treatment
WM-1 | 4 | 13 | 1 | 63.54 | Pre treatment
WM-1 | 4 | 14 | 1 | 63.54 | Pre treatment
WM-1 | 4 | 15 | 1 | 63.54 | Pre treatment
WM-1 | 4 | 16 | 1 | 68.43 | Pre treatment
WM-1 | 4 | 17 | 1 | 53.76 | Pre treatment
WM-1 | 4 | 18 | 1 | 58.65 | Pre treatment
WM-1 | 4 | 19 | 1 | 58.65 | Pre treatment
WM-1 | 4 | 20 | 1 | 58.65 | Pre treatment
WM-1 | 4 | 21 | 1 | 58.65 | Pre treatment
WM-1 | 4 | 22 | 1 | 58.65 | Pre treatment
WM-1 | 4 | 23 | 1 | 58.65 | Pre treatment
WM-1 | 4 | 24 | 1 | 58.65 | Pre treatment
WM-1 | 4 | 25 | 1 | 58.65 | Pre treatment
WM-1 | 4 | 26 | 1 | 48.88 | Pre treatment
WM-1 | 4 | 27 | 1 | 63.54 | Pre treatment
WM-1 | 4 | 28 | 1 | 68.43 | Pre treatment
WM-1 | 4 | 29 | 1 | 68.43 | Pre treatment
WM-1 | 4 | 30 | 1 | 68.43 | Pre treatment
WM-1 | 4 | 31 | 1 | 68.43 | Pre treatment
WM-1 | 4 | 32 | 1 | 63.54 | Pre treatment
WM-1 | 4 | 33 | 1 | 63.54 | Pre treatment
WM-1 | 4 | 34 | 1 | 63.54 | Pre treatment
WM-1 | 4 | 35 | 1 | 68.43 | Pre treatment
WM-1 | 4 | 36 | 1 | 68.43 | Pre treatment
WM-1 | 4 | 37 | 1 | 68.43 | Pre treatment
WM-1 | 4 | 38 | 1 | 68.43 | Pre treatment
WM-1 | 4 | 39 | 1 | 73.31 | Pre treatment
WM-1 | 4 | 40 | 1 | 78.2 | Pre treatment
WM-1 | 4 | 41 | 1 | 48.88 | Pre treatment
WM-1 | 4 | 42 | 1 | 68.43 | Pre treatment
WM-1 | 4 | 43 | 1 | 68.43 | Pre treatment
WM-1 | 4 | 44 | 1 | 63.54 | Pre treatment
WM-1 | 4 | 45 | 1 | 68.43 | Pre treatment
WM-1 | 4 | 46 | 1 | 68.43 | Pre treatment
WM-1 | 4 | 47 | 1 | 68.43 | Pre treatment
WM-1 | 4 | 48 | 1 | 73.31 | Pre treatment
WM-1 | 4 | 49 | 1 | 68.43 | Pre treatment
WM-1 | 4 | 50 | 1 | 73.31 | Pre treatment
WM-1 | 4 | 51 | 1 | 68.43 | Pre treatment
WM-1 | 4 | 52 | 1 | 68.43 | Pre treatment
WM-1 | 4 | 53 | 1 | 68.43 | Pre treatment
WM-1 | 4 | 54 | 1 | 68.43 | Pre treatment
WM-1 | 4 | 55 | 1 | 68.43 | Pre treatment
WM-1 | 4 | 56 | 1 | 68.43 | Pre treatment
WM-1 | 4 | 57 | 1 | 68.43 | Pre treatment
WM-1 | 4 | 58 | 1 | 68.43 | Pre treatment
WM-1 | 4 | 59 | 1 | 73.31 | Pre treatment
WM-1 | 4 | 60 | 1 | 78.2 | Pre treatment
WM-1 | 4 | 1 | 2 | 63.54 | Pre treatment
WM-1 | 4 | 2 | 2 | 53.76 | Pre treatment
WM-1 | 4 | 3 | 2 | 48.88 | Pre treatment
WM-1 | 4 | 4 | 2 | 48.88 | Pre treatment
WM-1 | 4 | 5 | 2 | 48.88 | Pre treatment
WM-1 | 4 | 6 | 2 | 58.65 | Pre treatment
WM-1 | 4 | 7 | 2 | 63.54 | Pre treatment
WM-1 | 4 | 8 | 2 | 53.76 | Pre treatment
WM-1 | 4 | 9 | 2 | 53.76 | Pre treatment
WM-1 | 4 | 10 | 2 | 48.88 | Pre treatment
WM-1 | 4 | 11 | 2 | 73.31 | Pre treatment
WM-1 | 4 | 12 | 2 | 63.54 | Pre treatment
WM-1 | 4 | 13 | 2 | 58.65 | Pre treatment
WM-1 | 4 | 14 | 2 | 68.43 | Pre treatment
WM-1 | 4 | 15 | 2 | 58.65 | Pre treatment
WM-1 | 4 | 16 | 2 | 48.88 | Pre treatment
WM-1 | 4 | 17 | 2 | 53.76 | Pre treatment
WM-1 | 4 | 18 | 2 | 58.65 | Pre treatment
WM-1 | 4 | 19 | 2 | 58.65 | Pre treatment
WM-1 | 4 | 20 | 2 | 63.54 | Pre treatment
WM-1 | 4 | 21 | 2 | 53.76 | Pre treatment
WM-1 | 4 | 22 | 2 | 58.65 | Pre treatment
WM-1 | 4 | 23 | 2 | 53.76 | Pre treatment
WM-1 | 4 | 24 | 2 | 58.65 | Pre treatment
WM-1 | 4 | 25 | 2 | 58.65 | Pre treatment
WM-1 | 4 | 26 | 2 | 53.76 | Pre treatment
WM-1 | 4 | 27 | 2 | 58.65 | Pre treatment
WM-1 | 4 | 28 | 2 | 68.43 | Pre treatment
WM-1 | 4 | 29 | 2 | 63.54 | Pre treatment
WM-1 | 4 | 30 | 2 | 48.88 | Pre treatment
WM-1 | 4 | 31 | 2 | 53.76 | Pre treatment
WM-1 | 4 | 32 | 2 | 63.54 | Pre treatment
WM-1 | 4 | 33 | 2 | 53.76 | Pre treatment
WM-1 | 4 | 34 | 2 | 58.65 | Pre treatment
WM-1 | 4 | 35 | 2 | 68.43 | Pre treatment
WM-1 | 4 | 36 | 2 | 68.43 | Pre treatment
WM-1 | 4 | 37 | 2 | 73.31 | Pre treatment
WM-1 | 4 | 38 | 2 | 73.31 | Pre treatment
WM-1 | 4 | 39 | 2 | 78.2 | Pre treatment
WM-1 | 4 | 40 | 2 | 53.76 | Pre treatment
WM-1 | 4 | 41 | 2 | 63.54 | Pre treatment
WM-1 | 4 | 42 | 2 | 73.31 | Pre treatment
WM-1 | 4 | 43 | 2 | 83.09 | Pre treatment
WM-1 | 4 | 44 | 2 | 53.76 | Pre treatment
WM-1 | 4 | 45 | 2 | 63.54 | Pre treatment
WM-1 | 4 | 46 | 2 | 63.54 | Pre treatment
WM-1 | 4 | 47 | 2 | 73.31 | Pre treatment
WM-1 | 4 | 48 | 2 | 58.65 | Pre treatment
WM-1 | 4 | 49 | 2 | 58.65 | Pre treatment
WM-1 | 4 | 50 | 2 | 68.43 | Pre treatment
WM-1 | 4 | 51 | 2 | 73.31 | Pre treatment
WM-1 | 4 | 52 | 2 | 63.54 | Pre treatment
WM-1 | 4 | 53 | 2 | 58.65 | Pre treatment
WM-1 | 4 | 54 | 2 | 68.43 | Pre treatment
WM-1 | 4 | 55 | 2 | 73.31 | Pre treatment
WM-1 | 4 | 56 | 2 | 68.43 | Pre treatment
WM-1 | 4 | 57 | 2 | 63.54 | Pre treatment
WM-1 | 4 | 58 | 2 | 58.65 | Pre treatment
WM-1 | 4 | 59 | 2 | 58.65 | Pre treatment
WM-1 | 4 | 60 | 2 | 63.54 | Pre treatment
WM-1 | 4 | 1 | 3 | 63.54 | Pre treatment
WM-1 | 4 | 2 | 3 | 63.54 | Pre treatment
WM-1 | 4 | 3 | 3 | 68.43 | Pre treatment
WM-1 | 4 | 4 | 3 | 78.2 | Pre treatment
WM-1 | 4 | 5 | 3 | 63.54 | Pre treatment
WM-1 | 4 | 6 | 3 | 63.54 | Pre treatment
WM-1 | 4 | 7 | 3 | 63.54 | Pre treatment
WM-1 | 4 | 8 | 3 | 63.54 | Pre treatment
WM-1 | 4 | 9 | 3 | 73.31 | Pre treatment
WM-1 | 4 | 10 | 3 | 68.43 | Pre treatment
WM-1 | 4 | 11 | 3 | 63.54 | Pre treatment
WM-1 | 4 | 12 | 3 | 58.65 | Pre treatment
WM-1 | 4 | 13 | 3 | 68.43 | Pre treatment
WM-1 | 4 | 14 | 3 | 78.2 | Pre treatment
WM-1 | 4 | 15 | 3 | 68.43 | Pre treatment
WM-1 | 4 | 16 | 3 | 73.31 | Pre treatment
WM-1 | 4 | 17 | 3 | 63.54 | Pre treatment
WM-1 | 4 | 18 | 3 | 73.31 | Pre treatment
WM-1 | 4 | 19 | 3 | 73.31 | Pre treatment
WM-1 | 4 | 20 | 3 | 58.65 | Pre treatment
WM-1 | 4 | 21 | 3 | 68.43 | Pre treatment
WM-1 | 4 | 22 | 3 | 68.43 | Pre treatment
WM-1 | 4 | 23 | 3 | 68.43 | Pre treatment
WM-1 | 4 | 24 | 3 | 63.54 | Pre treatment
WM-1 | 4 | 25 | 3 | 58.65 | Pre treatment
WM-1 | 4 | 26 | 3 | 63.54 | Pre treatment
WM-1 | 4 | 27 | 3 | 58.65 | Pre treatment
WM-1 | 4 | 28 | 3 | 68.43 | Pre treatment
WM-1 | 4 | 29 | 3 | 73.31 | Pre treatment
WM-1 | 4 | 30 | 3 | 73.31 | Pre treatment
WM-1 | 4 | 31 | 3 | 68.43 | Pre treatment
WM-1 | 4 | 32 | 3 | 68.43 | Pre treatment
WM-1 | 4 | 33 | 3 | 68.43 | Pre treatment
WM-1 | 4 | 34 | 3 | 58.65 | Pre treatment
WM-1 | 4 | 35 | 3 | 58.65 | Pre treatment
WM-1 | 4 | 36 | 3 | 58.65 | Pre treatment
WM-1 | 4 | 37 | 3 | 68.43 | Pre treatment
WM-1 | 4 | 38 | 3 | 58.65 | Pre treatment
WM-1 | 4 | 39 | 3 | 73.31 | Pre treatment
WM-1 | 4 | 40 | 3 | 73.31 | Pre treatment
WM-1 | 4 | 41 | 3 | 58.65 | Pre treatment
WM-1 | 4 | 42 | 3 | 63.54 | Pre treatment
WM-1 | 4 | 43 | 3 | 63.54 | Pre treatment
WM-1 | 4 | 44 | 3 | 68.43 | Pre treatment
WM-1 | 4 | 45 | 3 | 78.2 | Pre treatment
WM-1 | 4 | 46 | 3 | 68.43 | Pre treatment
WM-1 | 4 | 47 | 3 | 63.54 | Pre treatment
WM-1 | 4 | 48 | 3 | 68.43 | Pre treatment
WM-1 | 4 | 49 | 3 | 73.31 | Pre treatment
WM-1 | 4 | 50 | 3 | 63.54 | Pre treatment
WM-1 | 4 | 51 | 3 | 63.54 | Pre treatment
WM-1 | 4 | 52 | 3 | 73.31 | Pre treatment
WM-1 | 4 | 53 | 3 | 58.65 | Pre treatment
WM-1 | 4 | 54 | 3 | 73.31 | Pre treatment
WM-1 | 4 | 55 | 3 | 63.54 | Pre treatment
WM-1 | 4 | 56 | 3 | 78.2 | Pre treatment
WM-1 | 4 | 57 | 3 | 78.2 | Pre treatment
WM-1 | 4 | 58 | 3 | 78.2 | Pre treatment
WM-1 | 4 | 59 | 3 | 63.54 | Pre treatment
WM-1 | 4 | 60 | 3 | 73.31 | Pre treatment
WM-12 | 1 | 1 | 1 | NA | Pre treatment
WM-12 | 1 | 2 | 1 | NA | Pre treatment
WM-12 | 1 | 3 | 1 | NA | Pre treatment
WM-12 | 1 | 4 | 1 | NA | Pre treatment
WM-12 | 1 | 5 | 1 | NA | Pre treatment
WM-12 | 1 | 6 | 1 | NA | Pre treatment
WM-12 | 1 | 7 | 1 | NA | Pre treatment
WM-12 | 1 | 8 | 1 | NA | Pre treatment
WM-12 | 1 | 9 | 1 | NA | Pre treatment
WM-12 | 1 | 10 | 1 | NA | Pre treatment
WM-12 | 1 | 11 | 1 | NA | Pre treatment
WM-12 | 1 | 12 | 1 | NA | Pre treatment
WM-12 | 1 | 13 | 1 | NA | Pre treatment
WM-12 | 1 | 14 | 1 | NA | Pre treatment
WM-12 | 1 | 15 | 1 | NA | Pre treatment
WM-12 | 1 | 16 | 1 | NA | Pre treatment
WM-12 | 1 | 17 | 1 | NA | Pre treatment
WM-12 | 1 | 18 | 1 | NA | Pre treatment
WM-12 | 1 | 19 | 1 | NA | Pre treatment
WM-12 | 1 | 20 | 1 | NA | Pre treatment
WM-12 | 1 | 21 | 1 | NA | Pre treatment
WM-12 | 1 | 22 | 1 | NA | Pre treatment
WM-12 | 1 | 23 | 1 | NA | Pre treatment
WM-12 | 1 | 24 | 1 | NA | Pre treatment
WM-12 | 1 | 25 | 1 | NA | Pre treatment
WM-12 | 1 | 26 | 1 | NA | Pre treatment
WM-12 | 1 | 27 | 1 | NA | Pre treatment
WM-12 | 1 | 28 | 1 | NA | Pre treatment
WM-12 | 1 | 29 | 1 | NA | Pre treatment
WM-12 | 1 | 30 | 1 | NA | Pre treatment
WM-12 | 1 | 31 | 1 | NA | Pre treatment
WM-12 | 1 | 32 | 1 | NA | Pre treatment
WM-12 | 1 | 33 | 1 | NA | Pre treatment
WM-12 | 1 | 34 | 1 | NA | Pre treatment
WM-12 | 1 | 35 | 1 | NA | Pre treatment
WM-12 | 1 | 36 | 1 | NA | Pre treatment
WM-12 | 1 | 37 | 1 | NA | Pre treatment
WM-12 | 1 | 38 | 1 | NA | Pre treatment
WM-12 | 1 | 39 | 1 | NA | Pre treatment
WM-12 | 1 | 40 | 1 | NA | Pre treatment
WM-12 | 1 | 41 | 1 | NA | Pre treatment
WM-12 | 1 | 42 | 1 | NA | Pre treatment
WM-12 | 1 | 43 | 1 | NA | Pre treatment
WM-12 | 1 | 44 | 1 | NA | Pre treatment
WM-12 | 1 | 45 | 1 | NA | Pre treatment
WM-12 | 1 | 46 | 1 | NA | Pre treatment
WM-12 | 1 | 47 | 1 | NA | Pre treatment
WM-12 | 1 | 48 | 1 | NA | Pre treatment
WM-12 | 1 | 49 | 1 | NA | Pre treatment
WM-12 | 1 | 50 | 1 | NA | Pre treatment
WM-12 | 1 | 51 | 1 | NA | Pre treatment
WM-12 | 1 | 52 | 1 | NA | Pre treatment
WM-12 | 1 | 53 | 1 | NA | Pre treatment
WM-12 | 1 | 54 | 1 | NA | Pre treatment
WM-12 | 1 | 55 | 1 | NA | Pre treatment
WM-12 | 1 | 56 | 1 | NA | Pre treatment
WM-12 | 1 | 57 | 1 | NA | Pre treatment
WM-12 | 1 | 58 | 1 | NA | Pre treatment
WM-12 | 1 | 59 | 1 | NA | Pre treatment
WM-12 | 1 | 60 | 1 | NA | Pre treatment
WM-12 | 1 | 1 | 2 | NA | Pre treatment
WM-12 | 1 | 2 | 2 | NA | Pre treatment
WM-12 | 1 | 3 | 2 | NA | Pre treatment
WM-12 | 1 | 4 | 2 | NA | Pre treatment
WM-12 | 1 | 5 | 2 | NA | Pre treatment
WM-12 | 1 | 6 | 2 | NA | Pre treatment
WM-12 | 1 | 7 | 2 | NA | Pre treatment
WM-12 | 1 | 8 | 2 | NA | Pre treatment
WM-12 | 1 | 9 | 2 | NA | Pre treatment
WM-12 | 1 | 10 | 2 | NA | Pre treatment
WM-12 | 1 | 11 | 2 | NA | Pre treatment
WM-12 | 1 | 12 | 2 | NA | Pre treatment
WM-12 | 1 | 13 | 2 | NA | Pre treatment
WM-12 | 1 | 14 | 2 | NA | Pre treatment
WM-12 | 1 | 15 | 2 | NA | Pre treatment
WM-12 | 1 | 16 | 2 | NA | Pre treatment
WM-12 | 1 | 17 | 2 | NA | Pre treatment
WM-12 | 1 | 18 | 2 | NA | Pre treatment
WM-12 | 1 | 19 | 2 | NA | Pre treatment
WM-12 | 1 | 20 | 2 | NA | Pre treatment
WM-12 | 1 | 21 | 2 | NA | Pre treatment
WM-12 | 1 | 22 | 2 | NA | Pre treatment
WM-12 | 1 | 23 | 2 | NA | Pre treatment
WM-12 | 1 | 24 | 2 | NA | Pre treatment
WM-12 | 1 | 25 | 2 | NA | Pre treatment
WM-12 | 1 | 26 | 2 | NA | Pre treatment
WM-12 | 1 | 27 | 2 | NA | Pre treatment
WM-12 | 1 | 28 | 2 | NA | Pre treatment
WM-12 | 1 | 29 | 2 | NA | Pre treatment
WM-12 | 1 | 30 | 2 | NA | Pre treatment
WM-12 | 1 | 31 | 2 | NA | Pre treatment
WM-12 | 1 | 32 | 2 | NA | Pre treatment
WM-12 | 1 | 33 | 2 | NA | Pre treatment
WM-12 | 1 | 34 | 2 | NA | Pre treatment
WM-12 | 1 | 35 | 2 | NA | Pre treatment
WM-12 | 1 | 36 | 2 | NA | Pre treatment
WM-12 | 1 | 37 | 2 | NA | Pre treatment
WM-12 | 1 | 38 | 2 | NA | Pre treatment
WM-12 | 1 | 39 | 2 | NA | Pre treatment
WM-12 | 1 | 40 | 2 | NA | Pre treatment
WM-12 | 1 | 41 | 2 | NA | Pre treatment
WM-12 | 1 | 42 | 2 | NA | Pre treatment
WM-12 | 1 | 43 | 2 | NA | Pre treatment
WM-12 | 1 | 44 | 2 | NA | Pre treatment
WM-12 | 1 | 45 | 2 | NA | Pre treatment
WM-12 | 1 | 46 | 2 | NA | Pre treatment
WM-12 | 1 | 47 | 2 | NA | Pre treatment
WM-12 | 1 | 48 | 2 | NA | Pre treatment
WM-12 | 1 | 49 | 2 | NA | Pre treatment
WM-12 | 1 | 50 | 2 | NA | Pre treatment
WM-12 | 1 | 51 | 2 | NA | Pre treatment
WM-12 | 1 | 52 | 2 | NA | Pre treatment
WM-12 | 1 | 53 | 2 | NA | Pre treatment
WM-12 | 1 | 54 | 2 | NA | Pre treatment
WM-12 | 1 | 55 | 2 | NA | Pre treatment
WM-12 | 1 | 56 | 2 | NA | Pre treatment
WM-12 | 1 | 57 | 2 | NA | Pre treatment
WM-12 | 1 | 58 | 2 | NA | Pre treatment
WM-12 | 1 | 59 | 2 | NA | Pre treatment
WM-12 | 1 | 60 | 2 | NA | Pre treatment
WM-12 | 1 | 1 | 3 | NA | Pre treatment
WM-12 | 1 | 2 | 3 | NA | Pre treatment
WM-12 | 1 | 3 | 3 | NA | Pre treatment
WM-12 | 1 | 4 | 3 | NA | Pre treatment
WM-12 | 1 | 5 | 3 | NA | Pre treatment
WM-12 | 1 | 6 | 3 | NA | Pre treatment
WM-12 | 1 | 7 | 3 | NA | Pre treatment
WM-12 | 1 | 8 | 3 | NA | Pre treatment
WM-12 | 1 | 9 | 3 | NA | Pre treatment
WM-12 | 1 | 10 | 3 | NA | Pre treatment
WM-12 | 1 | 11 | 3 | NA | Pre treatment
WM-12 | 1 | 12 | 3 | NA | Pre treatment
WM-12 | 1 | 13 | 3 | NA | Pre treatment
WM-12 | 1 | 14 | 3 | NA | Pre treatment
WM-12 | 1 | 15 | 3 | NA | Pre treatment
WM-12 | 1 | 16 | 3 | NA | Pre treatment
WM-12 | 1 | 17 | 3 | NA | Pre treatment
WM-12 | 1 | 18 | 3 | NA | Pre treatment
WM-12 | 1 | 19 | 3 | NA | Pre treatment
WM-12 | 1 | 20 | 3 | NA | Pre treatment
WM-12 | 1 | 21 | 3 | NA | Pre treatment
WM-12 | 1 | 22 | 3 | NA | Pre treatment
WM-12 | 1 | 23 | 3 | NA | Pre treatment
WM-12 | 1 | 24 | 3 | NA | Pre treatment
WM-12 | 1 | 25 | 3 | NA | Pre treatment
WM-12 | 1 | 26 | 3 | NA | Pre treatment
WM-12 | 1 | 27 | 3 | NA | Pre treatment
WM-12 | 1 | 28 | 3 | NA | Pre treatment
WM-12 | 1 | 29 | 3 | NA | Pre treatment
WM-12 | 1 | 30 | 3 | NA | Pre treatment
WM-12 | 1 | 31 | 3 | NA | Pre treatment
WM-12 | 1 | 32 | 3 | NA | Pre treatment
WM-12 | 1 | 33 | 3 | NA | Pre treatment
WM-12 | 1 | 34 | 3 | NA | Pre treatment
WM-12 | 1 | 35 | 3 | NA | Pre treatment
WM-12 | 1 | 36 | 3 | NA | Pre treatment
WM-12 | 1 | 37 | 3 | NA | Pre treatment
WM-12 | 1 | 38 | 3 | NA | Pre treatment
WM-12 | 1 | 39 | 3 | NA | Pre treatment
WM-12 | 1 | 40 | 3 | NA | Pre treatment
WM-12 | 1 | 41 | 3 | NA | Pre treatment
WM-12 | 1 | 42 | 3 | NA | Pre treatment
WM-12 | 1 | 43 | 3 | NA | Pre treatment
WM-12 | 1 | 44 | 3 | NA | Pre treatment
WM-12 | 1 | 45 | 3 | NA | Pre treatment
WM-12 | 1 | 46 | 3 | NA | Pre treatment
WM-12 | 1 | 47 | 3 | NA | Pre treatment
WM-12 | 1 | 48 | 3 | NA | Pre treatment
WM-12 | 1 | 49 | 3 | NA | Pre treatment
WM-12 | 1 | 50 | 3 | NA | Pre treatment
WM-12 | 1 | 51 | 3 | NA | Pre treatment
WM-12 | 1 | 52 | 3 | NA | Pre treatment
WM-12 | 1 | 53 | 3 | NA | Pre treatment
WM-12 | 1 | 54 | 3 | NA | Pre treatment
WM-12 | 1 | 55 | 3 | NA | Pre treatment
WM-12 | 1 | 56 | 3 | NA | Pre treatment
WM-12 | 1 | 57 | 3 | NA | Pre treatment
WM-12 | 1 | 58 | 3 | NA | Pre treatment
WM-12 | 1 | 59 | 3 | NA | Pre treatment
WM-12 | 1 | 60 | 3 | NA | Pre treatment
WM-12 | 2 | 1 | 4 | 205.28 | Pre treatment
WM-12 | 2 | 2 | 4 | 205.28 | Pre treatment
WM-12 | 2 | 3 | 4 | 215.05 | Pre treatment
WM-12 | 2 | 4 | 4 | 200.39 | Pre treatment
WM-12 | 2 | 5 | 4 | 180.84 | Pre treatment
WM-12 | 2 | 6 | 4 | 146.63 | Pre treatment
WM-12 | 2 | 7 | 4 | 151.52 | Pre treatment
WM-12 | 2 | 8 | 4 | 151.52 | Pre treatment
WM-12 | 2 | 9 | 4 | 141.74 | Pre treatment
WM-12 | 2 | 10 | 4 | 151.52 | Pre treatment
WM-12 | 2 | 11 | 4 | 146.63 | Pre treatment
WM-12 | 2 | 12 | 4 | 151.52 | Pre treatment
WM-12 | 2 | 13 | 4 | 146.63 | Pre treatment
WM-12 | 2 | 14 | 4 | 151.52 | Pre treatment
WM-12 | 2 | 15 | 4 | 151.52 | Pre treatment
WM-12 | 2 | 16 | 4 | 151.52 | Pre treatment
WM-12 | 2 | 17 | 4 | 146.63 | Pre treatment
WM-12 | 2 | 18 | 4 | 151.52 | Pre treatment
WM-12 | 2 | 19 | 4 | 156.4 | Pre treatment
WM-12 | 2 | 20 | 4 | 151.52 | Pre treatment
WM-12 | 2 | 21 | 4 | 156.4 | Pre treatment
WM-12 | 2 | 22 | 4 | 151.52 | Pre treatment
WM-12 | 2 | 23 | 4 | 156.4 | Pre treatment
WM-12 | 2 | 24 | 4 | 156.4 | Pre treatment
WM-12 | 2 | 25 | 4 | 156.4 | Pre treatment
WM-12 | 2 | 26 | 4 | 156.4 | Pre treatment
WM-12 | 2 | 27 | 4 | 151.52 | Pre treatment
WM-12 | 2 | 28 | 4 | 156.4 | Pre treatment
WM-12 | 2 | 29 | 4 | 156.4 | Pre treatment
WM-12 | 2 | 30 | 4 | 146.63 | Pre treatment
WM-12 | 2 | 31 | 4 | 146.63 | Pre treatment
WM-12 | 2 | 32 | 4 | 156.4 | Pre treatment
WM-12 | 2 | 33 | 4 | 151.52 | Pre treatment
WM-12 | 2 | 34 | 4 | 151.52 | Pre treatment
WM-12 | 2 | 35 | 4 | 151.52 | Pre treatment
WM-12 | 2 | 36 | 4 | 151.52 | Pre treatment
WM-12 | 2 | 37 | 4 | 146.63 | Pre treatment
WM-12 | 2 | 38 | 4 | 141.74 | Pre treatment
WM-12 | 2 | 39 | 4 | 156.4 | Pre treatment
WM-12 | 2 | 40 | 4 | 151.52 | Pre treatment
WM-12 | 2 | 41 | 4 | 141.74 | Pre treatment
WM-12 | 2 | 42 | 4 | 146.63 | Pre treatment
WM-12 | 2 | 43 | 4 | 141.74 | Pre treatment
WM-12 | 2 | 44 | 4 | 151.52 | Pre treatment
WM-12 | 2 | 45 | 4 | 141.74 | Pre treatment
WM-12 | 2 | 46 | 4 | 136.85 | Pre treatment
WM-12 | 2 | 47 | 4 | 146.63 | Pre treatment
WM-12 | 2 | 48 | 4 | 146.63 | Pre treatment
WM-12 | 2 | 49 | 4 | 146.63 | Pre treatment
WM-12 | 2 | 50 | 4 | 141.74 | Pre treatment
WM-12 | 2 | 51 | 4 | 136.85 | Pre treatment
WM-12 | 2 | 52 | 4 | 141.74 | Pre treatment
WM-12 | 2 | 53 | 4 | 141.74 | Pre treatment
WM-12 | 2 | 54 | 4 | 136.85 | Pre treatment
WM-12 | 2 | 55 | 4 | 136.85 | Pre treatment
WM-12 | 2 | 56 | 4 | 141.74 | Pre treatment
WM-12 | 2 | 57 | 4 | 141.74 | Pre treatment
WM-12 | 2 | 58 | 4 | 141.74 | Pre treatment
WM-12 | 2 | 59 | 4 | 136.85 | Pre treatment
WM-12 | 2 | 60 | 4 | 141.74 | Pre treatment
WM-12 | 2 | 1 | 5 | 131.96 | Pre treatment
WM-12 | 2 | 2 | 5 | 224.83 | Pre treatment
WM-12 | 2 | 3 | 5 | 249.27 | Pre treatment
WM-12 | 2 | 4 | 5 | 244.38 | Pre treatment
WM-12 | 2 | 5 | 5 | 263.93 | Pre treatment
WM-12 | 2 | 6 | 5 | 268.82 | Pre treatment
WM-12 | 2 | 7 | 5 | 273.7 | Pre treatment
WM-12 | 2 | 8 | 5 | 156.4 | Pre treatment
WM-12 | 2 | 9 | 5 | 161.29 | Pre treatment
WM-12 | 2 | 10 | 5 | 171.07 | Pre treatment
WM-12 | 2 | 11 | 5 | 283.48 | Pre treatment
WM-12 | 2 | 12 | 5 | 283.48 | Pre treatment
WM-12 | 2 | 13 | 5 | 151.52 | Pre treatment
WM-12 | 2 | 14 | 5 | 156.4 | Pre treatment
WM-12 | 2 | 15 | 5 | 146.63 | Pre treatment
WM-12 | 2 | 16 | 5 | 141.74 | Pre treatment
WM-12 | 2 | 17 | 5 | 151.52 | Pre treatment
WM-12 | 2 | 18 | 5 | 151.52 | Pre treatment
WM-12 | 2 | 19 | 5 | 161.29 | Pre treatment
WM-12 | 2 | 20 | 5 | 156.4 | Pre treatment
WM-12 | 2 | 21 | 5 | 161.29 | Pre treatment
WM-12 | 2 | 22 | 5 | 151.52 | Pre treatment
WM-12 | 2 | 23 | 5 | 166.18 | Pre treatment
WM-12 | 2 | 24 | 5 | 156.4 | Pre treatment
WM-12 | 2 | 25 | 5 | 161.29 | Pre treatment
WM-12 | 2 | 26 | 5 | 141.74 | Pre treatment
WM-12 | 2 | 27 | 5 | 156.4 | Pre treatment
WM-12 | 2 | 28 | 5 | 141.74 | Pre treatment
WM-12 | 2 | 29 | 5 | 151.52 | Pre treatment
WM-12 | 2 | 30 | 5 | 141.74 | Pre treatment
WM-12 | 2 | 31 | 5 | 151.52 | Pre treatment
WM-12 | 2 | 32 | 5 | 136.85 | Pre treatment
WM-12 | 2 | 33 | 5 | 146.63 | Pre treatment
WM-12 | 2 | 34 | 5 | 136.85 | Pre treatment
WM-12 | 2 | 35 | 5 | 151.52 | Pre treatment
WM-12 | 2 | 36 | 5 | 141.74 | Pre treatment
WM-12 | 2 | 37 | 5 | 151.52 | Pre treatment
WM-12 | 2 | 38 | 5 | 141.74 | Pre treatment
WM-12 | 2 | 39 | 5 | 156.4 | Pre treatment
WM-12 | 2 | 40 | 5 | 141.74 | Pre treatment
WM-12 | 2 | 41 | 5 | 156.4 | Pre treatment
WM-12 | 2 | 42 | 5 | 156.4 | Pre treatment
WM-12 | 2 | 43 | 5 | 151.52 | Pre treatment
WM-12 | 2 | 44 | 5 | 141.74 | Pre treatment
WM-12 | 2 | 45 | 5 | 141.74 | Pre treatment
WM-12 | 2 | 46 | 5 | 136.85 | Pre treatment
WM-12 | 2 | 47 | 5 | 151.52 | Pre treatment
WM-12 | 2 | 48 | 5 | 156.4 | Pre treatment
WM-12 | 2 | 49 | 5 | 146.63 | Pre treatment
WM-12 | 2 | 50 | 5 | 141.74 | Pre treatment
WM-12 | 2 | 51 | 5 | 146.63 | Pre treatment
WM-12 | 2 | 52 | 5 | 151.52 | Pre treatment
WM-12 | 2 | 53 | 5 | 136.85 | Pre treatment
WM-12 | 2 | 54 | 5 | 141.74 | Pre treatment
WM-12 | 2 | 55 | 5 | 146.63 | Pre treatment
WM-12 | 2 | 56 | 5 | 136.85 | Pre treatment
WM-12 | 2 | 57 | 5 | 127.08 | Pre treatment
WM-12 | 2 | 58 | 5 | 131.96 | Pre treatment
WM-12 | 2 | 59 | 5 | 127.08 | Pre treatment
WM-12 | 2 | 60 | 5 | 146.63 | Pre treatment
WM-12 | 2 | 1 | 6 | 131.96 | Pre treatment
WM-12 | 2 | 2 | 6 | 166.18 | Pre treatment
WM-12 | 2 | 3 | 6 | 161.29 | Pre treatment
WM-12 | 2 | 4 | 6 | 166.18 | Pre treatment
WM-12 | 2 | 5 | 6 | 175.95 | Pre treatment
WM-12 | 2 | 6 | 6 | 161.29 | Pre treatment
WM-12 | 2 | 7 | 6 | 166.18 | Pre treatment
WM-12 | 2 | 8 | 6 | 166.18 | Pre treatment
WM-12 | 2 | 9 | 6 | 175.95 | Pre treatment
WM-12 | 2 | 10 | 6 | 161.29 | Pre treatment
WM-12 | 2 | 11 | 6 | 166.18 | Pre treatment
WM-12 | 2 | 12 | 6 | 166.18 | Pre treatment
WM-12 | 2 | 13 | 6 | 161.29 | Pre treatment
WM-12 | 2 | 14 | 6 | 166.18 | Pre treatment
WM-12 | 2 | 15 | 6 | 171.07 | Pre treatment
WM-12 | 2 | 16 | 6 | 161.29 | Pre treatment
WM-12 | 2 | 17 | 6 | 161.29 | Pre treatment
WM-12 | 2 | 18 | 6 | 166.18 | Pre treatment
WM-12 | 2 | 19 | 6 | 166.18 | Pre treatment
WM-12 | 2 | 20 | 6 | 171.07 | Pre treatment
WM-12 | 2 | 21 | 6 | 166.18 | Pre treatment
WM-12 | 2 | 22 | 6 | 161.29 | Pre treatment
WM-12 | 2 | 23 | 6 | 171.07 | Pre treatment
WM-12 | 2 | 24 | 6 | 161.29 | Pre treatment
WM-12 | 2 | 25 | 6 | 171.07 | Pre treatment
WM-12 | 2 | 26 | 6 | 161.29 | Pre treatment
WM-12 | 2 | 27 | 6 | 166.18 | Pre treatment
WM-12 | 2 | 28 | 6 | 166.18 | Pre treatment
WM-12 | 2 | 29 | 6 | 166.18 | Pre treatment
WM-12 | 2 | 30 | 6 | 171.07 | Pre treatment
WM-12 | 2 | 31 | 6 | 166.18 | Pre treatment
WM-12 | 2 | 32 | 6 | 171.07 | Pre treatment
WM-12 | 2 | 33 | 6 | 175.95 | Pre treatment
WM-12 | 2 | 34 | 6 | 166.18 | Pre treatment
WM-12 | 2 | 35 | 6 | 161.29 | Pre treatment
WM-12 | 2 | 36 | 6 | 171.07 | Pre treatment
WM-12 | 2 | 37 | 6 | 166.18 | Pre treatment
WM-12 | 2 | 38 | 6 | 171.07 | Pre treatment
WM-12 | 2 | 39 | 6 | 171.07 | Pre treatment
WM-12 | 2 | 40 | 6 | 166.18 | Pre treatment
WM-12 | 2 | 41 | 6 | 166.18 | Pre treatment
WM-12 | 2 | 42 | 6 | 161.29 | Pre treatment
WM-12 | 2 | 43 | 6 | 171.07 | Pre treatment
WM-12 | 2 | 44 | 6 | 166.18 | Pre treatment
WM-12 | 2 | 45 | 6 | 175.95 | Pre treatment
WM-12 | 2 | 46 | 6 | 161.29 | Pre treatment
WM-12 | 2 | 47 | 6 | 166.18 | Pre treatment
WM-12 | 2 | 48 | 6 | 161.29 | Pre treatment
WM-12 | 2 | 49 | 6 | 166.18 | Pre treatment
WM-12 | 2 | 50 | 6 | 161.29 | Pre treatment
WM-12 | 2 | 51 | 6 | 161.29 | Pre treatment
WM-12 | 2 | 52 | 6 | 161.29 | Pre treatment
WM-12 | 2 | 53 | 6 | 166.18 | Pre treatment
WM-12 | 2 | 54 | 6 | 166.18 | Pre treatment
WM-12 | 2 | 55 | 6 | 161.29 | Pre treatment
WM-12 | 2 | 56 | 6 | 161.29 | Pre treatment
WM-12 | 2 | 57 | 6 | 166.18 | Pre treatment
WM-12 | 2 | 58 | 6 | 166.18 | Pre treatment
WM-12 | 2 | 59 | 6 | 161.29 | Pre treatment
WM-12 | 2 | 60 | 6 | 161.29 | Pre treatment
WM-12 | 3 | 1 | 7 | 68.43 | Pre treatment
WM-12 | 3 | 2 | 7 | 68.43 | Pre treatment
WM-12 | 3 | 3 | 7 | 58.65 | Pre treatment
WM-12 | 3 | 4 | 7 | 58.65 | Pre treatment
WM-12 | 3 | 5 | 7 | 53.76 | Pre treatment
WM-12 | 3 | 6 | 7 | 58.65 | Pre treatment
WM-12 | 3 | 7 | 7 | 68.43 | Pre treatment
WM-12 | 3 | 8 | 7 | 63.54 | Pre treatment
WM-12 | 3 | 9 | 7 | 68.43 | Pre treatment
WM-12 | 3 | 10 | 7 | 63.54 | Pre treatment
WM-12 | 3 | 11 | 7 | 53.76 | Pre treatment
WM-12 | 3 | 12 | 7 | 58.65 | Pre treatment
WM-12 | 3 | 13 | 7 | 48.88 | Pre treatment
WM-12 | 3 | 14 | 7 | 53.76 | Pre treatment
WM-12 | 3 | 15 | 7 | 63.54 | Pre treatment
WM-12 | 3 | 16 | 7 | 58.65 | Pre treatment
WM-12 | 3 | 17 | 7 | 58.65 | Pre treatment
WM-12 | 3 | 18 | 7 | 58.65 | Pre treatment
WM-12 | 3 | 19 | 7 | 58.65 | Pre treatment
WM-12 | 3 | 20 | 7 | 73.31 | Pre treatment
WM-12 | 3 | 21 | 7 | 58.65 | Pre treatment
WM-12 | 3 | 22 | 7 | 58.65 | Pre treatment
WM-12 | 3 | 23 | 7 | 48.88 | Pre treatment
WM-12 | 3 | 24 | 7 | 58.65 | Pre treatment
WM-12 | 3 | 25 | 7 | 34.21 | Pre treatment
WM-12 | 3 | 26 | 7 | 19.55 | Pre treatment
WM-12 | 3 | 27 | 7 | 19.55 | Pre treatment
WM-12 | 3 | 28 | 7 | 9.78 | Pre treatment
WM-12 | 3 | 29 | 7 | 9.78 | Pre treatment
WM-12 | 3 | 30 | 7 | 4.89 | Pre treatment
WM-12 | 3 | 31 | 7 | 0 | Pre treatment
WM-12 | 3 | 32 | 7 | 4.89 | Pre treatment
WM-12 | 3 | 33 | 7 | 0 | Pre treatment
WM-12 | 3 | 34 | 7 | 9.78 | Pre treatment
WM-12 | 3 | 35 | 7 | 4.89 | Pre treatment
WM-12 | 3 | 36 | 7 | 9.78 | Pre treatment
WM-12 | 3 | 37 | 7 | 0 | Pre treatment
WM-12 | 3 | 38 | 7 | 4.89 | Pre treatment
WM-12 | 3 | 39 | 7 | 4.89 | Pre treatment
WM-12 | 3 | 40 | 7 | 0 | Pre treatment
WM-12 | 3 | 41 | 7 | 0 | Pre treatment
WM-12 | 3 | 42 | 7 | 14.66 | Pre treatment
WM-12 | 3 | 43 | 7 | 4.89 | Pre treatment
WM-12 | 3 | 44 | 7 | 4.89 | Pre treatment
WM-12 | 3 | 45 | 7 | 9.78 | Pre treatment
WM-12 | 3 | 46 | 7 | 9.78 | Pre treatment
WM-12 | 3 | 47 | 7 | 4.89 | Pre treatment
WM-12 | 3 | 48 | 7 | 0 | Pre treatment
WM-12 | 3 | 49 | 7 | 9.78 | Pre treatment
WM-12 | 3 | 50 | 7 | 14.66 | Pre treatment
WM-12 | 3 | 51 | 7 | 14.66 | Pre treatment
WM-12 | 3 | 52 | 7 | 14.66 | Pre treatment
WM-12 | 3 | 53 | 7 | 14.66 | Pre treatment
WM-12 | 3 | 54 | 7 | 19.55 | Pre treatment
WM-12 | 3 | 55 | 7 | 14.66 | Pre treatment
WM-12 | 3 | 56 | 7 | 9.78 | Pre treatment
WM-12 | 3 | 57 | 7 | 14.66 | Pre treatment
WM-12 | 3 | 58 | 7 | 14.66 | Pre treatment
WM-12 | 3 | 59 | 7 | 19.55 | Pre treatment
WM-12 | 3 | 60 | 7 | 19.55 | Pre treatment
WM-12 | 3 | 1 | 8 | 29.33 | Pre treatment
WM-12 | 3 | 2 | 8 | 29.33 | Pre treatment
WM-12 | 3 | 3 | 8 | 24.44 | Pre treatment
WM-12 | 3 | 4 | 8 | 24.44 | Pre treatment
WM-12 | 3 | 5 | 8 | 34.21 | Pre treatment
WM-12 | 3 | 6 | 8 | 29.33 | Pre treatment
WM-12 | 3 | 7 | 8 | 34.21 | Pre treatment
WM-12 | 3 | 8 | 8 | 34.21 | Pre treatment
WM-12 | 3 | 9 | 8 | 34.21 | Pre treatment
WM-12 | 3 | 10 | 8 | 24.44 | Pre treatment
WM-12 | 3 | 11 | 8 | 14.66 | Pre treatment
WM-12 | 3 | 12 | 8 | 34.21 | Pre treatment
WM-12 | 3 | 13 | 8 | 34.21 | Pre treatment
WM-12 | 3 | 14 | 8 | 29.33 | Pre treatment
WM-12 | 3 | 15 | 8 | 39.1 | Pre treatment
WM-12 | 3 | 16 | 8 | 29.33 | Pre treatment
WM-12 | 3 | 17 | 8 | 29.33 | Pre treatment
WM-12 | 3 | 18 | 8 | 29.33 | Pre treatment
WM-12 | 3 | 19 | 8 | 34.21 | Pre treatment
WM-12 | 3 | 20 | 8 | 39.1 | Pre treatment
WM-12 | 3 | 21 | 8 | 29.33 | Pre treatment
WM-12 | 3 | 22 | 8 | 29.33 | Pre treatment
WM-12 | 3 | 23 | 8 | 29.33 | Pre treatment
WM-12 | 3 | 24 | 8 | 24.44 | Pre treatment
WM-12 | 3 | 25 | 8 | 34.21 | Pre treatment
WM-12 | 3 | 26 | 8 | 24.44 | Pre treatment
WM-12 | 3 | 27 | 8 | 29.33 | Pre treatment
WM-12 | 3 | 28 | 8 | 29.33 | Pre treatment
WM-12 | 3 | 29 | 8 | 34.21 | Pre treatment
WM-12 | 3 | 30 | 8 | 29.33 | Pre treatment
WM-12 | 3 | 31 | 8 | 29.33 | Pre treatment
WM-12 | 3 | 32 | 8 | 34.21 | Pre treatment
WM-12 | 3 | 33 | 8 | 29.33 | Pre treatment
WM-12 | 3 | 34 | 8 | 29.33 | Pre treatment
WM-12 | 3 | 35 | 8 | 29.33 | Pre treatment
WM-12 | 3 | 36 | 8 | 34.21 | Pre treatment
WM-12 | 3 | 37 | 8 | 29.33 | Pre treatment
WM-12 | 3 | 38 | 8 | 39.1 | Pre treatment
WM-12 | 3 | 39 | 8 | 34.21 | Pre treatment
WM-12 | 3 | 40 | 8 | 29.33 | Pre treatment
WM-12 | 3 | 41 | 8 | 39.1 | Pre treatment
WM-12 | 3 | 42 | 8 | 39.1 | Pre treatment
WM-12 | 3 | 43 | 8 | 39.1 | Pre treatment
WM-12 | 3 | 44 | 8 | 39.1 | Pre treatment
WM-12 | 3 | 45 | 8 | 39.1 | Pre treatment
WM-12 | 3 | 46 | 8 | 43.99 | Pre treatment
WM-12 | 3 | 47 | 8 | 39.1 | Pre treatment
WM-12 | 3 | 48 | 8 | 43.99 | Pre treatment
WM-12 | 3 | 49 | 8 | 39.1 | Pre treatment
WM-12 | 3 | 50 | 8 | 39.1 | Pre treatment
WM-12 | 3 | 51 | 8 | 34.21 | Pre treatment
WM-12 | 3 | 52 | 8 | 39.1 | Pre treatment
WM-12 | 3 | 53 | 8 | 39.1 | Pre treatment
WM-12 | 3 | 54 | 8 | 39.1 | Pre treatment
WM-12 | 3 | 55 | 8 | 39.1 | Pre treatment
WM-12 | 3 | 56 | 8 | 39.1 | Pre treatment
WM-12 | 3 | 57 | 8 | 24.44 | Pre treatment
WM-12 | 3 | 58 | 8 | 29.33 | Pre treatment
WM-12 | 3 | 59 | 8 | 34.21 | Pre treatment
WM-12 | 3 | 60 | 8 | 39.1 | Pre treatment
WM-12 | 3 | 1 | 9 | 24.44 | Pre treatment
WM-12 | 3 | 2 | 9 | 39.1 | Pre treatment
WM-12 | 3 | 3 | 9 | 34.21 | Pre treatment
WM-12 | 3 | 4 | 9 | 34.21 | Pre treatment
WM-12 | 3 | 5 | 9 | 34.21 | Pre treatment
WM-12 | 3 | 6 | 9 | 39.1 | Pre treatment
WM-12 | 3 | 7 | 9 | 39.1 | Pre treatment
WM-12 | 3 | 8 | 9 | 34.21 | Pre treatment
WM-12 | 3 | 9 | 9 | 39.1 | Pre treatment
WM-12 | 3 | 10 | 9 | 34.21 | Pre treatment
WM-12 | 3 | 11 | 9 | 43.99 | Pre treatment
WM-12 | 3 | 12 | 9 | 39.1 | Pre treatment
WM-12 | 3 | 13 | 9 | 43.99 | Pre treatment
WM-12 | 3 | 14 | 9 | 43.99 | Pre treatment
WM-12 | 3 | 15 | 9 | 48.88 | Pre treatment
WM-12 | 3 | 16 | 9 | 43.99 | Pre treatment
WM-12 | 3 | 17 | 9 | 43.99 | Pre treatment
WM-12 | 3 | 18 | 9 | 48.88 | Pre treatment
WM-12 | 3 | 19 | 9 | 48.88 | Pre treatment
WM-12 | 3 | 20 | 9 | 39.1 | Pre treatment
WM-12 | 3 | 21 | 9 | 43.99 | Pre treatment
WM-12 | 3 | 22 | 9 | 43.99 | Pre treatment
WM-12 | 3 | 23 | 9 | 43.99 | Pre treatment
WM-12 | 3 | 24 | 9 | 48.88 | Pre treatment
WM-12 | 3 | 25 | 9 | 43.99 | Pre treatment
WM-12 | 3 | 26 | 9 | 43.99 | Pre treatment
WM-12 | 3 | 27 | 9 | 53.76 | Pre treatment
WM-12 | 3 | 28 | 9 | 43.99 | Pre treatment
WM-12 | 3 | 29 | 9 | 48.88 | Pre treatment
WM-12 | 3 | 30 | 9 | 48.88 | Pre treatment
WM-12 | 3 | 31 | 9 | 53.76 | Pre treatment
WM-12 | 3 | 32 | 9 | 48.88 | Pre treatment
WM-12 | 3 | 33 | 9 | 43.99 | Pre treatment
WM-12 | 3 | 34 | 9 | 43.99 | Pre treatment
WM-12 | 3 | 35 | 9 | 53.76 | Pre treatment
WM-12 | 3 | 36 | 9 | 43.99 | Pre treatment
WM-12 | 3 | 37 | 9 | 43.99 | Pre treatment
WM-12 | 3 | 38 | 9 | 48.88 | Pre treatment
WM-12 | 3 | 39 | 9 | 48.88 | Pre treatment
WM-12 | 3 | 40 | 9 | 43.99 | Pre treatment
WM-12 | 3 | 41 | 9 | 43.99 | Pre treatment
WM-12 | 3 | 42 | 9 | 48.88 | Pre treatment
WM-12 | 3 | 43 | 9 | 53.76 | Pre treatment
WM-12 | 3 | 44 | 9 | 48.88 | Pre treatment
WM-12 | 3 | 45 | 9 | 53.76 | Pre treatment
WM-12 | 3 | 46 | 9 | 48.88 | Pre treatment
WM-12 | 3 | 47 | 9 | 53.76 | Pre treatment
WM-12 | 3 | 48 | 9 | 48.88 | Pre treatment
WM-12 | 3 | 49 | 9 | 53.76 | Pre treatment
WM-12 | 3 | 50 | 9 | 58.65 | Pre treatment
WM-12 | 3 | 51 | 9 | 43.99 | Pre treatment
WM-12 | 3 | 52 | 9 | 48.88 | Pre treatment
WM-12 | 3 | 53 | 9 | 53.76 | Pre treatment
WM-12 | 3 | 54 | 9 | 43.99 | Pre treatment
WM-12 | 3 | 55 | 9 | 48.88 | Pre treatment
WM-12 | 3 | 56 | 9 | 48.88 | Pre treatment
WM-12 | 3 | 57 | 9 | 48.88 | Pre treatment
WM-12 | 3 | 58 | 9 | 48.88 | Pre treatment
WM-12 | 3 | 59 | 9 | 48.88 | Pre treatment
WM-12 | 3 | 60 | 9 | 43.99 | Pre treatment
WM-12 | 4 | 1 | 1 | 97.75 | Pre treatment
WM-12 | 4 | 2 | 1 | 122.19 | Pre treatment
WM-12 | 4 | 3 | 1 | 112.41 | Pre treatment
WM-12 | 4 | 4 | 1 | 107.53 | Pre treatment
WM-12 | 4 | 5 | 1 | 117.3 | Pre treatment
WM-12 | 4 | 6 | 1 | 112.41 | Pre treatment
WM-12 | 4 | 7 | 1 | 122.19 | Pre treatment
WM-12 | 4 | 8 | 1 | 112.41 | Pre treatment
WM-12 | 4 | 9 | 1 | 107.53 | Pre treatment
WM-12 | 4 | 10 | 1 | 122.19 | Pre treatment
WM-12 | 4 | 11 | 1 | 117.3 | Pre treatment
WM-12 | 4 | 12 | 1 | 117.3 | Pre treatment
WM-12 | 4 | 13 | 1 | 117.3 | Pre treatment
WM-12 | 4 | 14 | 1 | 122.19 | Pre treatment
WM-12 | 4 | 15 | 1 | 117.3 | Pre treatment
WM-12 | 4 | 16 | 1 | 112.41 | Pre treatment
WM-12 | 4 | 17 | 1 | 127.08 | Pre treatment
WM-12 | 4 | 18 | 1 | 127.08 | Pre treatment
WM-12 | 4 | 19 | 1 | 127.08 | Pre treatment
WM-12 | 4 | 20 | 1 | 122.19 | Pre treatment
WM-12 | 4 | 21 | 1 | 131.96 | Pre treatment
WM-12 | 4 | 22 | 1 | 122.19 | Pre treatment
WM-12 | 4 | 23 | 1 | 131.96 | Pre treatment
WM-12 | 4 | 24 | 1 | 127.08 | Pre treatment
WM-12 | 4 | 25 | 1 | 127.08 | Pre treatment
WM-12 | 4 | 26 | 1 | 131.96 | Pre treatment
WM-12 | 4 | 27 | 1 | 122.19 | Pre treatment
WM-12 | 4 | 28 | 1 | 127.08 | Pre treatment
WM-12 | 4 | 29 | 1 | 112.41 | Pre treatment
WM-12 | 4 | 30 | 1 | 102.64 | Pre treatment
WM-12 | 4 | 31 | 1 | 131.96 | Pre treatment
WM-12 | 4 | 32 | 1 | 117.3 | Pre treatment
WM-12 | 4 | 33 | 1 | 127.08 | Pre treatment
WM-12 | 4 | 34 | 1 | 127.08 | Pre treatment
WM-12 | 4 | 35 | 1 | 117.3 | Pre treatment
WM-12 | 4 | 36 | 1 | 122.19 | Pre treatment
WM-12 | 4 | 37 | 1 | 127.08 | Pre treatment
WM-12 | 4 | 38 | 1 | 122.19 | Pre treatment
WM-12 | 4 | 39 | 1 | 131.96 | Pre treatment
WM-12 | 4 | 40 | 1 | 122.19 | Pre treatment
WM-12 | 4 | 41 | 1 | 117.3 | Pre treatment
WM-12 | 4 | 42 | 1 | 127.08 | Pre treatment
WM-12 | 4 | 43 | 1 | 122.19 | Pre treatment
WM-12 | 4 | 44 | 1 | 117.3 | Pre treatment
WM-12 | 4 | 45 | 1 | 117.3 | Pre treatment
WM-12 | 4 | 46 | 1 | 102.64 | Pre treatment
WM-12 | 4 | 47 | 1 | 122.19 | Pre treatment
WM-12 | 4 | 48 | 1 | 127.08 | Pre treatment
WM-12 | 4 | 49 | 1 | 127.08 | Pre treatment
WM-12 | 4 | 50 | 1 | 117.3 | Pre treatment
WM-12 | 4 | 51 | 1 | 141.74 | Pre treatment
WM-12 | 4 | 52 | 1 | 136.85 | Pre treatment
WM-12 | 4 | 53 | 1 | 127.08 | Pre treatment
WM-12 | 4 | 54 | 1 | 127.08 | Pre treatment
WM-12 | 4 | 55 | 1 | 127.08 | Pre treatment
WM-12 | 4 | 56 | 1 | 122.19 | Pre treatment
WM-12 | 4 | 57 | 1 | 136.85 | Pre treatment
WM-12 | 4 | 58 | 1 | 122.19 | Pre treatment
WM-12 | 4 | 59 | 1 | 117.3 | Pre treatment
WM-12 | 4 | 60 | 1 | 117.3 | Pre treatment
WM-12 | 4 | 1 | 2 | 117.3 | Pre treatment
WM-12 | 4 | 2 | 2 | 107.53 | Pre treatment
WM-12 | 4 | 3 | 2 | 117.3 | Pre treatment
WM-12 | 4 | 4 | 2 | 117.3 | Pre treatment
WM-12 | 4 | 5 | 2 | 112.41 | Pre treatment
WM-12 | 4 | 6 | 2 | 112.41 | Pre treatment
WM-12 | 4 | 7 | 2 | 117.3 | Pre treatment
WM-12 | 4 | 8 | 2 | 112.41 | Pre treatment
WM-12 | 4 | 9 | 2 | 117.3 | Pre treatment
WM-12 | 4 | 10 | 2 | 107.53 | Pre treatment
WM-12 | 4 | 11 | 2 | 117.3 | Pre treatment
WM-12 | 4 | 12 | 2 | 117.3 | Pre treatment
WM-12 | 4 | 13 | 2 | 107.53 | Pre treatment
WM-12 | 4 | 14 | 2 | 112.41 | Pre treatment
WM-12 | 4 | 15 | 2 | 107.53 | Pre treatment
WM-12 | 4 | 16 | 2 | 107.53 | Pre treatment
WM-12 | 4 | 17 | 2 | 102.64 | Pre treatment
WM-12 | 4 | 18 | 2 | 102.64 | Pre treatment
WM-12 | 4 | 19 | 2 | 107.53 | Pre treatment
WM-12 | 4 | 20 | 2 | 102.64 | Pre treatment
WM-12 | 4 | 21 | 2 | 112.41 | Pre treatment
WM-12 | 4 | 22 | 2 | 112.41 | Pre treatment
WM-12 | 4 | 23 | 2 | 117.3 | Pre treatment
WM-12 | 4 | 24 | 2 | 102.64 | Pre treatment
WM-12 | 4 | 25 | 2 | 92.86 | Pre treatment
WM-12 | 4 | 26 | 2 | 97.75 | Pre treatment
WM-12 | 4 | 27 | 2 | 97.75 | Pre treatment
WM-12 | 4 | 28 | 2 | 97.75 | Pre treatment
WM-12 | 4 | 29 | 2 | 117.3 | Pre treatment
WM-12 | 4 | 30 | 2 | 107.53 | Pre treatment
WM-12 | 4 | 31 | 2 | 102.64 | Pre treatment
WM-12 | 4 | 32 | 2 | 102.64 | Pre treatment
WM-12 | 4 | 33 | 2 | 102.64 | Pre treatment
WM-12 | 4 | 34 | 2 | 102.64 | Pre treatment
WM-12 | 4 | 35 | 2 | 102.64 | Pre treatment
WM-12 | 4 | 36 | 2 | 112.41 | Pre treatment
WM-12 | 4 | 37 | 2 | 102.64 | Pre treatment
WM-12 | 4 | 38 | 2 | 97.75 | Pre treatment
WM-12 | 4 | 39 | 2 | 92.86 | Pre treatment
WM-12 | 4 | 40 | 2 | 92.86 | Pre treatment
WM-12 | 4 | 41 | 2 | 97.75 | Pre treatment
WM-12 | 4 | 42 | 2 | 102.64 | Pre treatment
WM-12 | 4 | 43 | 2 | 102.64 | Pre treatment
WM-12 | 4 | 44 | 2 | 97.75 | Pre treatment
WM-12 | 4 | 45 | 2 | 102.64 | Pre treatment
WM-12 | 4 | 46 | 2 | 102.64 | Pre treatment
WM-12 | 4 | 47 | 2 | 102.64 | Pre treatment
WM-12 | 4 | 48 | 2 | 107.53 | Pre treatment
WM-12 | 4 | 49 | 2 | 102.64 | Pre treatment
WM-12 | 4 | 50 | 2 | 87.98 | Pre treatment
WM-12 | 4 | 51 | 2 | 97.75 | Pre treatment
WM-12 | 4 | 52 | 2 | 92.86 | Pre treatment
WM-12 | 4 | 53 | 2 | 97.75 | Pre treatment
WM-12 | 4 | 54 | 2 | 102.64 | Pre treatment
WM-12 | 4 | 55 | 2 | 107.53 | Pre treatment
WM-12 | 4 | 56 | 2 | 87.98 | Pre treatment
WM-12 | 4 | 57 | 2 | 97.75 | Pre treatment
WM-12 | 4 | 58 | 2 | 102.64 | Pre treatment
WM-12 | 4 | 59 | 2 | 97.75 | Pre treatment
WM-12 | 4 | 60 | 2 | 102.64 | Pre treatment
WM-12 | 4 | 1 | 3 | 102.64 | Pre treatment
WM-12 | 4 | 2 | 3 | 102.64 | Pre treatment
WM-12 | 4 | 3 | 3 | 102.64 | Pre treatment
WM-12 | 4 | 4 | 3 | 97.75 | Pre treatment
WM-12 | 4 | 5 | 3 | 107.53 | Pre treatment
WM-12 | 4 | 6 | 3 | 107.53 | Pre treatment
WM-12 | 4 | 7 | 3 | 102.64 | Pre treatment
WM-12 | 4 | 8 | 3 | 102.64 | Pre treatment
WM-12 | 4 | 9 | 3 | 102.64 | Pre treatment
WM-12 | 4 | 10 | 3 | 87.98 | Pre treatment
WM-12 | 4 | 11 | 3 | 112.41 | Pre treatment
WM-12 | 4 | 12 | 3 | 102.64 | Pre treatment
WM-12 | 4 | 13 | 3 | 107.53 | Pre treatment
WM-12 | 4 | 14 | 3 | 107.53 | Pre treatment
WM-12 | 4 | 15 | 3 | 107.53 | Pre treatment
WM-12 | 4 | 16 | 3 | 112.41 | Pre treatment
WM-12 | 4 | 17 | 3 | 97.75 | Pre treatment
WM-12 | 4 | 18 | 3 | 97.75 | Pre treatment
WM-12 | 4 | 19 | 3 | 112.41 | Pre treatment
WM-12 | 4 | 20 | 3 | 87.98 | Pre treatment
WM-12 | 4 | 21 | 3 | 92.86 | Pre treatment
WM-12 | 4 | 22 | 3 | 127.08 | Pre treatment
WM-12 | 4 | 23 | 3 | 102.64 | Pre treatment
WM-12 | 4 | 24 | 3 | 83.09 | Pre treatment
WM-12 | 4 | 25 | 3 | 97.75 | Pre treatment
WM-12 | 4 | 26 | 3 | 97.75 | Pre treatment
WM-12 | 4 | 27 | 3 | 102.64 | Pre treatment
WM-12 | 4 | 28 | 3 | 102.64 | Pre treatment
WM-12 | 4 | 29 | 3 | 97.75 | Pre treatment
WM-12 | 4 | 30 | 3 | 102.64 | Pre treatment
WM-12 | 4 | 31 | 3 | 112.41 | Pre treatment
WM-12 | 4 | 32 | 3 | 107.53 | Pre treatment
WM-12 | 4 | 33 | 3 | 107.53 | Pre treatment
WM-12 | 4 | 34 | 3 | 97.75 | Pre treatment
WM-12 | 4 | 35 | 3 | 102.64 | Pre treatment
WM-12 | 4 | 36 | 3 | 97.75 | Pre treatment
WM-12 | 4 | 37 | 3 | 117.3 | Pre treatment
WM-12 | 4 | 38 | 3 | 107.53 | Pre treatment
WM-12 | 4 | 39 | 3 | 107.53 | Pre treatment
WM-12 | 4 | 40 | 3 | 117.3 | Pre treatment
WM-12 | 4 | 41 | 3 | 127.08 | Pre treatment
WM-12 | 4 | 42 | 3 | 97.75 | Pre treatment
WM-12 | 4 | 43 | 3 | 102.64 | Pre treatment
WM-12 | 4 | 44 | 3 | 107.53 | Pre treatment
WM-12 | 4 | 45 | 3 | 112.41 | Pre treatment
WM-12 | 4 | 46 | 3 | 97.75 | Pre treatment
WM-12 | 4 | 47 | 3 | 117.3 | Pre treatment
WM-12 | 4 | 48 | 3 | 107.53 | Pre treatment
WM-12 | 4 | 49 | 3 | 107.53 | Pre treatment
WM-12 | 4 | 50 | 3 | 92.86 | Pre treatment
WM-12 | 4 | 51 | 3 | 107.53 | Pre treatment
WM-12 | 4 | 52 | 3 | 83.09 | Pre treatment
WM-12 | 4 | 53 | 3 | 107.53 | Pre treatment
WM-12 | 4 | 54 | 3 | 117.3 | Pre treatment
WM-12 | 4 | 55 | 3 | 102.64 | Pre treatment
WM-12 | 4 | 56 | 3 | 97.75 | Pre treatment
WM-12 | 4 | 57 | 3 | 97.75 | Pre treatment
WM-12 | 4 | 58 | 3 | 92.86 | Pre treatment
WM-12 | 4 | 59 | 3 | 107.53 | Pre treatment
WM-12 | 4 | 60 | 3 | 92.86 | Pre treatment
Beryl | 1 | 1 | 1 | 29.33 | Post treatment
Beryl | 1 | 2 | 1 | 63.54 | Post treatment
Beryl | 1 | 3 | 1 | 58.65 | Post treatment
Beryl | 1 | 4 | 1 | 43.99 | Post treatment
Beryl | 1 | 5 | 1 | 48.88 | Post treatment
Beryl | 1 | 6 | 1 | 53.76 | Post treatment
Beryl | 1 | 7 | 1 | 53.76 | Post treatment
Beryl | 1 | 8 | 1 | 63.54 | Post treatment
Beryl | 1 | 9 | 1 | 48.88 | Post treatment
Beryl | 1 | 10 | 1 | 39.1 | Post treatment
Beryl | 1 | 11 | 1 | 53.76 | Post treatment
Beryl | 1 | 12 | 1 | 53.76 | Post treatment
Beryl | 1 | 13 | 1 | 58.65 | Post treatment
Beryl | 1 | 14 | 1 | 53.76 | Post treatment
Beryl | 1 | 15 | 1 | 48.88 | Post treatment
Beryl | 1 | 16 | 1 | 43.99 | Post treatment
Beryl | 1 | 17 | 1 | 48.88 | Post treatment
Beryl | 1 | 18 | 1 | 48.88 | Post treatment
Beryl | 1 | 19 | 1 | 48.88 | Post treatment
Beryl | 1 | 20 | 1 | 43.99 | Post treatment
Beryl | 1 | 21 | 1 | 43.99 | Post treatment
Beryl | 1 | 22 | 1 | 43.99 | Post treatment
Beryl | 1 | 23 | 1 | 48.88 | Post treatment
Beryl | 1 | 24 | 1 | 48.88 | Post treatment
Beryl | 1 | 25 | 1 | 39.1 | Post treatment
Beryl | 1 | 26 | 1 | 43.99 | Post treatment
Beryl | 1 | 27 | 1 | 39.1 | Post treatment
Beryl | 1 | 28 | 1 | 53.76 | Post treatment
Beryl | 1 | 29 | 1 | 48.88 | Post treatment
Beryl | 1 | 30 | 1 | 39.1 | Post treatment
Beryl | 1 | 31 | 1 | 39.1 | Post treatment
Beryl | 1 | 32 | 1 | 48.88 | Post treatment
Beryl | 1 | 33 | 1 | 43.99 | Post treatment
Beryl | 1 | 34 | 1 | 48.88 | Post treatment
Beryl | 1 | 35 | 1 | 43.99 | Post treatment
Beryl | 1 | 36 | 1 | 34.21 | Post treatment
Beryl | 1 | 37 | 1 | 39.1 | Post treatment
Beryl | 1 | 38 | 1 | 48.88 | Post treatment
Beryl | 1 | 39 | 1 | 29.33 | Post treatment
Beryl | 1 | 40 | 1 | 39.1 | Post treatment
Beryl | 1 | 41 | 1 | 43.99 | Post treatment
Beryl | 1 | 42 | 1 | 39.1 | Post treatment
Beryl | 1 | 43 | 1 | 43.99 | Post treatment
Beryl | 1 | 44 | 1 | 43.99 | Post treatment
Beryl | 1 | 45 | 1 | 43.99 | Post treatment
Beryl | 1 | 46 | 1 | 43.99 | Post treatment
Beryl | 1 | 47 | 1 | 43.99 | Post treatment
Beryl | 1 | 48 | 1 | 48.88 | Post treatment
Beryl | 1 | 49 | 1 | 43.99 | Post treatment
Beryl | 1 | 50 | 1 | 39.1 | Post treatment
Beryl | 1 | 51 | 1 | 53.76 | Post treatment
Beryl | 1 | 52 | 1 | 48.88 | Post treatment
Beryl | 1 | 53 | 1 | 43.99 | Post treatment
Beryl | 1 | 54 | 1 | 48.88 | Post treatment
Beryl | 1 | 55 | 1 | 48.88 | Post treatment
Beryl | 1 | 56 | 1 | 48.88 | Post treatment
Beryl | 1 | 57 | 1 | 48.88 | Post treatment
Beryl | 1 | 58 | 1 | 39.1 | Post treatment
Beryl | 1 | 59 | 1 | 39.1 | Post treatment
Beryl | 1 | 60 | 1 | 48.88 | Post treatment
Beryl | 1 | 1 | 2 | 29.33 | Post treatment
Beryl | 1 | 2 | 2 | 58.65 | Post treatment
Beryl | 1 | 3 | 2 | 53.76 | Post treatment
Beryl | 1 | 4 | 2 | 58.65 | Post treatment
Beryl | 1 | 5 | 2 | 53.76 | Post treatment
Beryl | 1 | 6 | 2 | 58.65 | Post treatment
Beryl | 1 | 7 | 2 | 53.76 | Post treatment
Beryl | 1 | 8 | 2 | 53.76 | Post treatment
Beryl | 1 | 9 | 2 | 43.99 | Post treatment
Beryl | 1 | 10 | 2 | 53.76 | Post treatment
Beryl | 1 | 11 | 2 | 53.76 | Post treatment
Beryl | 1 | 12 | 2 | 53.76 | Post treatment
Beryl | 1 | 13 | 2 | 63.54 | Post treatment
Beryl | 1 | 14 | 2 | 48.88 | Post treatment
Beryl | 1 | 15 | 2 | 58.65 | Post treatment
Beryl | 1 | 16 | 2 | 48.88 | Post treatment
Beryl | 1 | 17 | 2 | 48.88 | Post treatment
Beryl | 1 | 18 | 2 | 53.76 | Post treatment
Beryl | 1 | 19 | 2 | 48.88 | Post treatment
Beryl | 1 | 20 | 2 | 53.76 | Post treatment
Beryl | 1 | 21 | 2 | 58.65 | Post treatment
Beryl | 1 | 22 | 2 | 68.43 | Post treatment
Beryl | 1 | 23 | 2 | 63.54 | Post treatment
Beryl | 1 | 24 | 2 | 63.54 | Post treatment
Beryl | 1 | 25 | 2 | 68.43 | Post treatment
Beryl | 1 | 26 | 2 | 63.54 | Post treatment
Beryl | 1 | 27 | 2 | 58.65 | Post treatment
Beryl | 1 | 28 | 2 | 63.54 | Post treatment
Beryl | 1 | 29 | 2 | 53.76 | Post treatment
Beryl | 1 | 30 | 2 | 58.65 | Post treatment
Beryl | 1 | 31 | 2 | 58.65 | Post treatment
Beryl | 1 | 32 | 2 | 58.65 | Post treatment
Beryl | 1 | 33 | 2 | 58.65 | Post treatment
Beryl | 1 | 34 | 2 | 63.54 | Post treatment
Beryl | 1 | 35 | 2 | 63.54 | Post treatment
Beryl | 1 | 36 | 2 | 68.43 | Post treatment
Beryl | 1 | 37 | 2 | 63.54 | Post treatment
Beryl | 1 | 38 | 2 | 58.65 | Post treatment
Beryl | 1 | 39 | 2 | 68.43 | Post treatment
Beryl | 1 | 40 | 2 | 63.54 | Post treatment
Beryl | 1 | 41 | 2 | 53.76 | Post treatment
Beryl | 1 | 42 | 2 | 63.54 | Post treatment
Beryl | 1 | 43 | 2 | 63.54 | Post treatment
Beryl | 1 | 44 | 2 | 58.65 | Post treatment
Beryl | 1 | 45 | 2 | 68.43 | Post treatment
Beryl | 1 | 46 | 2 | 53.76 | Post treatment
Beryl | 1 | 47 | 2 | 63.54 | Post treatment
Beryl | 1 | 48 | 2 | 63.54 | Post treatment
Beryl | 1 | 49 | 2 | 68.43 | Post treatment
Beryl | 1 | 50 | 2 | 58.65 | Post treatment
Beryl | 1 | 51 | 2 | 53.76 | Post treatment
Beryl | 1 | 52 | 2 | 68.43 | Post treatment
Beryl | 1 | 53 | 2 | 63.54 | Post treatment
Beryl | 1 | 54 | 2 | 58.65 | Post treatment
Beryl | 1 | 55 | 2 | 68.43 | Post treatment
Beryl | 1 | 56 | 2 | 58.65 | Post treatment
Beryl | 1 | 57 | 2 | 63.54 | Post treatment
Beryl | 1 | 58 | 2 | 63.54 | Post treatment
Beryl | 1 | 59 | 2 | 68.43 | Post treatment
Beryl | 1 | 60 | 2 | 63.54 | Post treatment
Beryl | 1 | 1 | 3 | 48.88 | Post treatment
Beryl | 1 | 2 | 3 | 43.99 | Post treatment
Beryl | 1 | 3 | 3 | 48.88 | Post treatment
Beryl | 1 | 4 | 3 | 43.99 | Post treatment
Beryl | 1 | 5 | 3 | 39.1 | Post treatment
Beryl | 1 | 6 | 3 | 43.99 | Post treatment
Beryl | 1 | 7 | 3 | 43.99 | Post treatment
Beryl | 1 | 8 | 3 | 43.99 | Post treatment
Beryl | 1 | 9 | 3 | 39.1 | Post treatment
Beryl | 1 | 10 | 3 | 48.88 | Post treatment
Beryl | 1 | 11 | 3 | 53.76 | Post treatment
Beryl | 1 | 12 | 3 | 48.88 | Post treatment
Beryl | 1 | 13 | 3 | 53.76 | Post treatment
Beryl | 1 | 14 | 3 | 53.76 | Post treatment
Beryl | 1 | 15 | 3 | 43.99 | Post treatment
Beryl | 1 | 16 | 3 | 48.88 | Post treatment
Beryl | 1 | 17 | 3 | 43.99 | Post treatment
Beryl | 1 | 18 | 3 | 48.88 | Post treatment
Beryl | 1 | 19 | 3 | 53.76 | Post treatment
Beryl | 1 | 20 | 3 | 53.76 | Post treatment
Beryl | 1 | 21 | 3 | 58.65 | Post treatment
Beryl | 1 | 22 | 3 | 43.99 | Post treatment
Beryl | 1 | 23 | 3 | 48.88 | Post treatment
Beryl | 1 | 24 | 3 | 53.76 | Post treatment
Beryl | 1 | 25 | 3 | 39.1 | Post treatment
Beryl | 1 | 26 | 3 | 53.76 | Post treatment
Beryl | 1 | 27 | 3 | 48.88 | Post treatment
Beryl | 1 | 28 | 3 | 43.99 | Post treatment
Beryl | 1 | 29 | 3 | 53.76 | Post treatment
Beryl | 1 | 30 | 3 | 53.76 | Post treatment
Beryl | 1 | 31 | 3 | 53.76 | Post treatment
Beryl | 1 | 32 | 3 | 58.65 | Post treatment
Beryl | 1 | 33 | 3 | 34.21 | Post treatment
Beryl | 1 | 34 | 3 | 48.88 | Post treatment
Beryl | 1 | 35 | 3 | 58.65 | Post treatment
Beryl | 1 | 36 | 3 | 53.76 | Post treatment
Beryl | 1 | 37 | 3 | 53.76 | Post treatment
Beryl | 1 | 38 | 3 | 48.88 | Post treatment
Beryl | 1 | 39 | 3 | 39.1 | Post treatment
Beryl | 1 | 40 | 3 | 48.88 | Post treatment
Beryl | 1 | 41 | 3 | 48.88 | Post treatment
Beryl | 1 | 42 | 3 | 53.76 | Post treatment
Beryl | 1 | 43 | 3 | 39.1 | Post treatment
Beryl | 1 | 44 | 3 | 43.99 | Post treatment
Beryl | 1 | 45 | 3 | 53.76 | Post treatment
Beryl | 1 | 46 | 3 | 43.99 | Post treatment
Beryl | 1 | 47 | 3 | 58.65 | Post treatment
Beryl | 1 | 48 | 3 | 48.88 | Post treatment
Beryl | 1 | 49 | 3 | 43.99 | Post treatment
Beryl | 1 | 50 | 3 | 63.54 | Post treatment
Beryl | 1 | 51 | 3 | 53.76 | Post treatment
Beryl | 1 | 52 | 3 | 48.88 | Post treatment
Beryl | 1 | 53 | 3 | 43.99 | Post treatment
Beryl | 1 | 54 | 3 | 39.1 | Post treatment
Beryl | 1 | 55 | 3 | 48.88 | Post treatment
Beryl | 1 | 56 | 3 | 48.88 | Post treatment
Beryl | 1 | 57 | 3 | 48.88 | Post treatment
Beryl | 1 | 58 | 3 | 53.76 | Post treatment
Beryl | 1 | 59 | 3 | 53.76 | Post treatment
Beryl | 1 | 60 | 3 | 43.99 | Post treatment
Beryl | 2 | 1 | 4 | 58.65 | Post treatment
Beryl | 2 | 2 | 4 | 34.21 | Post treatment
Beryl | 2 | 3 | 4 | 48.88 | Post treatment
Beryl | 2 | 4 | 4 | 58.65 | Post treatment
Beryl | 2 | 5 | 4 | 53.76 | Post treatment
Beryl | 2 | 6 | 4 | 63.54 | Post treatment
Beryl | 2 | 7 | 4 | 63.54 | Post treatment
Beryl | 2 | 8 | 4 | 68.43 | Post treatment
Beryl | 2 | 9 | 4 | 58.65 | Post treatment
Beryl | 2 | 10 | 4 | 68.43 | Post treatment
Beryl | 2 | 11 | 4 | 63.54 | Post treatment
Beryl | 2 | 12 | 4 | 58.65 | Post treatment
Beryl | 2 | 13 | 4 | 58.65 | Post treatment
Beryl | 2 | 14 | 4 | 63.54 | Post treatment
Beryl | 2 | 15 | 4 | 68.43 | Post treatment
Beryl | 2 | 16 | 4 | 63.54 | Post treatment
Beryl | 2 | 17 | 4 | 58.65 | Post treatment
Beryl | 2 | 18 | 4 | 58.65 | Post treatment
Beryl | 2 | 19 | 4 | 63.54 | Post treatment
Beryl | 2 | 20 | 4 | 68.43 | Post treatment
Beryl | 2 | 21 | 4 | 63.54 | Post treatment
Beryl | 2 | 22 | 4 | 63.54 | Post treatment
Beryl | 2 | 23 | 4 | 68.43 | Post treatment
Beryl | 2 | 24 | 4 | 53.76 | Post treatment
Beryl | 2 | 25 | 4 | 73.31 | Post treatment
Beryl | 2 | 26 | 4 | 68.43 | Post treatment
Beryl | 2 | 27 | 4 | 68.43 | Post treatment
Beryl | 2 | 28 | 4 | 73.31 | Post treatment
Beryl | 2 | 29 | 4 | 58.65 | Post treatment
Beryl | 2 | 30 | 4 | 63.54 | Post treatment
Beryl | 2 | 31 | 4 | 68.43 | Post treatment
Beryl | 2 | 32 | 4 | 68.43 | Post treatment
Beryl | 2 | 33 | 4 | 68.43 | Post treatment
Beryl | 2 | 34 | 4 | 63.54 | Post treatment
Beryl | 2 | 35 | 4 | 58.65 | Post treatment
Beryl | 2 | 36 | 4 | 63.54 | Post treatment
Beryl | 2 | 37 | 4 | 53.76 | Post treatment
Beryl | 2 | 38 | 4 | 53.76 | Post treatment
Beryl | 2 | 39 | 4 | 58.65 | Post treatment
Beryl | 2 | 40 | 4 | 58.65 | Post treatment
Beryl | 2 | 41 | 4 | 53.76 | Post treatment
Beryl | 2 | 42 | 4 | 53.76 | Post treatment
Beryl | 2 | 43 | 4 | 53.76 | Post treatment
Beryl | 2 | 44 | 4 | 58.65 | Post treatment
Beryl | 2 | 45 | 4 | 58.65 | Post treatment
Beryl | 2 | 46 | 4 | 68.43 | Post treatment
Beryl | 2 | 47 | 4 | 48.88 | Post treatment
Beryl | 2 | 48 | 4 | 68.43 | Post treatment
Beryl | 2 | 49 | 4 | 53.76 | Post treatment
Beryl | 2 | 50 | 4 | 68.43 | Post treatment
Beryl | 2 | 51 | 4 | 63.54 | Post treatment
Beryl | 2 | 52 | 4 | 58.65 | Post treatment
Beryl | 2 | 53 | 4 | 53.76 | Post treatment
Beryl | 2 | 54 | 4 | 73.31 | Post treatment
Beryl | 2 | 55 | 4 | 48.88 | Post treatment
Beryl | 2 | 56 | 4 | 53.76 | Post treatment
Beryl | 2 | 57 | 4 | 58.65 | Post treatment
Beryl | 2 | 58 | 4 | 58.65 | Post treatment
Beryl | 2 | 59 | 4 | 58.65 | Post treatment
Beryl | 2 | 60 | 4 | 53.76 | Post treatment
Beryl | 2 | 1 | 5 | 19.55 | Post treatment
Beryl | 2 | 2 | 5 | 43.99 | Post treatment
Beryl | 2 | 3 | 5 | 53.76 | Post treatment
Beryl | 2 | 4 | 5 | 58.65 | Post treatment
Beryl | 2 | 5 | 5 | 58.65 | Post treatment
Beryl | 2 | 6 | 5 | 58.65 | Post treatment
Beryl | 2 | 7 | 5 | 48.88 | Post treatment
Beryl | 2 | 8 | 5 | 53.76 | Post treatment
Beryl | 2 | 9 | 5 | 43.99 | Post treatment
Beryl | 2 | 10 | 5 | 48.88 | Post treatment
Beryl | 2 | 11 | 5 | 58.65 | Post treatment
Beryl | 2 | 12 | 5 | 43.99 | Post treatment
Beryl | 2 | 13 | 5 | 48.88 | Post treatment
Beryl | 2 | 14 | 5 | 48.88 | Post treatment
Beryl | 2 | 15 | 5 | 43.99 | Post treatment
Beryl | 2 | 16 | 5 | 48.88 | Post treatment
Beryl | 2 | 17 | 5 | 53.76 | Post treatment
Beryl | 2 | 18 | 5 | 34.21 | Post treatment
Beryl | 2 | 19 | 5 | 53.76 | Post treatment
Beryl | 2 | 20 | 5 | 58.65 | Post treatment
Beryl | 2 | 21 | 5 | 43.99 | Post treatment
Beryl | 2 | 22 | 5 | 48.88 | Post treatment
Beryl | 2 | 23 | 5 | 53.76 | Post treatment
Beryl | 2 | 24 | 5 | 48.88 | Post treatment
Beryl | 2 | 25 | 5 | 43.99 | Post treatment
Beryl | 2 | 26 | 5 | 48.88 | Post treatment
Beryl | 2 | 27 | 5 | 58.65 | Post treatment
Beryl | 2 | 28 | 5 | 43.99 | Post treatment
Beryl | 2 | 29 | 5 | 48.88 | Post treatment
Beryl | 2 | 30 | 5 | 48.88 | Post treatment
Beryl | 2 | 31 | 5 | 58.65 | Post treatment
Beryl | 2 | 32 | 5 | 43.99 | Post treatment
Beryl | 2 | 33 | 5 | 43.99 | Post treatment
Beryl | 2 | 34 | 5 | 58.65 | Post treatment
Beryl | 2 | 35 | 5 | 53.76 | Post treatment
Beryl | 2 | 36 | 5 | 43.99 | Post treatment
Beryl | 2 | 37 | 5 | 48.88 | Post treatment
Beryl | 2 | 38 | 5 | 53.76 | Post treatment
Beryl | 2 | 39 | 5 | 48.88 | Post treatment
Beryl | 2 | 40 | 5 | 39.1 | Post treatment
Beryl | 2 | 41 | 5 | 53.76 | Post treatment
Beryl | 2 | 42 | 5 | 48.88 | Post treatment
Beryl | 2 | 43 | 5 | 53.76 | Post treatment
Beryl | 2 | 44 | 5 | 43.99 | Post treatment
Beryl | 2 | 45 | 5 | 48.88 | Post treatment
Beryl | 2 | 46 | 5 | 58.65 | Post treatment
Beryl | 2 | 47 | 5 | 53.76 | Post treatment
Beryl | 2 | 48 | 5 | 53.76 | Post treatment
Beryl | 2 | 49 | 5 | 48.88 | Post treatment
Beryl | 2 | 50 | 5 | 43.99 | Post treatment
Beryl | 2 | 51 | 5 | 58.65 | Post treatment
Beryl | 2 | 52 | 5 | 58.65 | Post treatment
Beryl | 2 | 53 | 5 | 48.88 | Post treatment
Beryl | 2 | 54 | 5 | 48.88 | Post treatment
Beryl | 2 | 55 | 5 | 53.76 | Post treatment
Beryl | 2 | 56 | 5 | 48.88 | Post treatment
Beryl | 2 | 57 | 5 | 48.88 | Post treatment
Beryl | 2 | 58 | 5 | 53.76 | Post treatment
Beryl | 2 | 59 | 5 | 48.88 | Post treatment
Beryl | 2 | 60 | 5 | 58.65 | Post treatment
Beryl | 2 | 1 | 6 | 53.7 | Post treatment
Beryl | 2 | 2 | 6 | 24.44 | Post treatment
Beryl | 2 | 3 | 6 | 48.88 | Post treatment
Beryl | 2 | 4 | 6 | 58.65 | Post treatment
Beryl | 2 | 5 | 6 | 48.88 | Post treatment
Beryl | 2 | 6 | 6 | 53.76 | Post treatment
Beryl | 2 | 7 | 6 | 53.76 | Post treatment
Beryl | 2 | 8 | 6 | 63.54 | Post treatment
Beryl | 2 | 9 | 6 | 58.65 | Post treatment
Beryl | 2 | 10 | 6 | 53.76 | Post treatment
Beryl | 2 | 11 | 6 | 53.76 | Post treatment
Beryl | 2 | 12 | 6 | 43.99 | Post treatment
Beryl | 2 | 13 | 6 | 53.76 | Post treatment
Beryl | 2 | 14 | 6 | 58.65 | Post treatment
Beryl | 2 | 15 | 6 | 58.65 | Post treatment
Beryl | 2 | 16 | 6 | 53.76 | Post treatment
Beryl | 2 | 17 | 6 | 58.65 | Post treatment
Beryl | 2 | 18 | 6 | 53.76 | Post treatment
Beryl | 2 | 19 | 6 | 68.43 | Post treatment
Beryl | 2 | 20 | 6 | 53.76 | Post treatment
Beryl | 2 | 21 | 6 | 48.88 | Post treatment
Beryl | 2 | 22 | 6 | 48.88 | Post treatment
Beryl | 2 | 23 | 6 | 58.65 | Post treatment
Beryl | 2 | 24 | 6 | 48.88 | Post treatment
Beryl | 2 | 25 | 6 | 58.65 | Post treatment
Beryl | 2 | 26 | 6 | 53.76 | Post treatment
Beryl | 2 | 27 | 6 | 58.65 | Post treatment
Beryl | 2 | 28 | 6 | 68.43 | Post treatment
Beryl | 2 | 29 | 6 | 48.88 | Post treatment
Beryl | 2 | 30 | 6 | 58.65 | Post treatment
Beryl | 2 | 31 | 6 | 68.43 | Post treatment
Beryl | 2 | 32 | 6 | 48.88 | Post treatment
Beryl | 2 | 33 | 6 | 58.65 | Post treatment
Beryl | 2 | 34 | 6 | 63.54 | Post treatment
Beryl | 2 | 35 | 6 | 63.54 | Post treatment
Beryl | 2 | 36 | 6 | 53.76 | Post treatment
Beryl | 2 | 37 | 6 | 63.54 | Post treatment
Beryl | 2 | 38 | 6 | 53.76 | Post treatment
Beryl | 2 | 39 | 6 | 53.76 | Post treatment
Beryl | 2 | 40 | 6 | 63.54 | Post treatment
Beryl | 2 | 41 | 6 | 58.65 | Post treatment
Beryl | 2 | 42 | 6 | 48.88 | Post treatment
Beryl | 2 | 43 | 6 | 48.88 | Post treatment
Beryl | 2 | 44 | 6 | 63.54 | Post treatment
Beryl | 2 | 45 | 6 | 53.76 | Post treatment
Beryl | 2 | 46 | 6 | 58.65 | Post treatment
Beryl | 2 | 47 | 6 | 63.54 | Post treatment
Beryl | 2 | 48 | 6 | 58.65 | Post treatment
Beryl | 2 | 49 | 6 | 63.54 | Post treatment
Beryl | 2 | 50 | 6 | 53.76 | Post treatment
Beryl | 2 | 51 | 6 | 68.43 | Post treatment
Beryl | 2 | 52 | 6 | 63.54 | Post treatment
Beryl | 2 | 53 | 6 | 63.54 | Post treatment
Beryl | 2 | 54 | 6 | 53.76 | Post treatment
Beryl | 2 | 55 | 6 | 53.76 | Post treatment
Beryl | 2 | 56 | 6 | 53.76 | Post treatment
Beryl | 2 | 57 | 6 | 63.54 | Post treatment
Beryl | 2 | 58 | 6 | 63.54 | Post treatment
Beryl | 2 | 59 | 6 | 53.76 | Post treatment
Beryl | 2 | 60 | 6 | 43.99 | Post treatment
Beryl | 3 | 1 | 7 | 131.96 | Post treatment
Beryl | 3 | 2 | 7 | 97.75 | Post treatment
Beryl | 3 | 3 | 7 | 97.75 | Post treatment
Beryl | 3 | 4 | 7 | 92.86 | Post treatment
Beryl | 3 | 5 | 7 | 97.75 | Post treatment
Beryl | 3 | 6 | 7 | 87.98 | Post treatment
Beryl | 3 | 7 | 7 | 102.64 | Post treatment
Beryl | 3 | 8 | 7 | 107.53 | Post treatment
Beryl | 3 | 9 | 7 | 117.3 | Post treatment
Beryl | 3 | 10 | 7 | 131.96 | Post treatment
Beryl | 3 | 11 | 7 | 127.08 | Post treatment
Beryl | 3 | 12 | 7 | 136.85 | Post treatment
Beryl | 3 | 13 | 7 | 131.96 | Post treatment
Beryl | 3 | 14 | 7 | 136.85 | Post treatment
Beryl | 3 | 15 | 7 | 127.08 | Post treatment
Beryl | 3 | 16 | 7 | 171.07 | Post treatment
Beryl | 3 | 17 | 7 | 117.3 | Post treatment
Beryl | 3 | 18 | 7 | 117.3 | Post treatment
Beryl | 3 | 19 | 7 | 117.3 | Post treatment
Beryl | 3 | 20 | 7 | 107.53 | Post treatment
Beryl | 3 | 21 | 7 | 102.64 | Post treatment
Beryl | 3 | 22 | 7 | 102.64 | Post treatment
Beryl | 3 | 23 | 7 | 131.96 | Post treatment
Beryl | 3 | 24 | 7 | 136.85 | Post treatment
Beryl | 3 | 25 | 7 | 146.63 | Post treatment
Beryl | 3 | 26 | 7 | 151.52 | Post treatment
Beryl | 3 | 27 | 7 | 141.74 | Post treatment
Beryl | 3 | 28 | 7 | 122.19 | Post treatment
Beryl | 3 | 29 | 7 | 122.19 | Post treatment
Beryl | 3 | 30 | 7 | 117.3 | Post treatment
Beryl | 3 | 31 | 7 | 112.41 | Post treatment
Beryl | 3 | 32 | 7 | 122.19 | Post treatment
Beryl | 3 | 33 | 7 | 117.3 | Post treatment
Beryl | 3 | 34 | 7 | 122.19 | Post treatment
Beryl | 3 | 35 | 7 | 117.3 | Post treatment
Beryl | 3 | 36 | 7 | 131.96 | Post treatment
Beryl | 3 | 37 | 7 | 131.96 | Post treatment
Beryl | 3 | 38 | 7 | 131.96 | Post treatment
Beryl | 3 | 39 | 7 | 146.63 | Post treatment
Beryl | 3 | 40 | 7 | 156.4 | Post treatment
Beryl | 3 | 41 | 7 | 146.63 | Post treatment
Beryl | 3 | 42 | 7 | 166.18 | Post treatment
Beryl | 3 | 43 | 7 | 156.4 | Post treatment
Beryl | 3 | 44 | 7 | 156.4 | Post treatment
Beryl | 3 | 45 | 7 | 141.74 | Post treatment
Beryl | 3 | 46 | 7 | 151.52 | Post treatment
Beryl | 3 | 47 | 7 | 127.08 | Post treatment
Beryl | 3 | 48 | 7 | 141.74 | Post treatment
Beryl | 3 | 49 | 7 | 136.85 | Post treatment
Beryl | 3 | 50 | 7 | 131.96 | Post treatment
Beryl | 3 | 51 | 7 | 122.19 | Post treatment
Beryl | 3 | 52 | 7 | 122.19 | Post treatment
Beryl | 3 | 53 | 7 | 131.96 | Post treatment
Beryl | 3 | 54 | 7 | 141.74 | Post treatment
Beryl | 3 | 55 | 7 | 151.52 | Post treatment
Beryl | 3 | 56 | 7 | 171.07 | Post treatment
Beryl | 3 | 57 | 7 | 171.07 | Post treatment
Beryl | 3 | 58 | 7 | 180.84 | Post treatment
Beryl | 3 | 59 | 7 | 166.18 | Post treatment
Beryl | 3 | 60 | 7 | 136.85 | Post treatment
Beryl | 3 | 1 | 8 | 107.53 | Post treatment
Beryl | 3 | 2 | 8 | 136.85 | Post treatment
Beryl | 3 | 3 | 8 | 127.08 | Post treatment
Beryl | 3 | 4 | 8 | 122.19 | Post treatment
Beryl | 3 | 5 | 8 | 117.3 | Post treatment
Beryl | 3 | 6 | 8 | 112.41 | Post treatment
Beryl | 3 | 7 | 8 | 117.3 | Post treatment
Beryl | 3 | 8 | 8 | 107.53 | Post treatment
Beryl | 3 | 9 | 8 | 97.75 | Post treatment
Beryl | 3 | 10 | 8 | 107.53 | Post treatment
Beryl | 3 | 11 | 8 | 97.75 | Post treatment
Beryl | 3 | 12 | 8 | 92.86 | Post treatment
Beryl | 3 | 13 | 8 | 102.64 | Post treatment
Beryl | 3 | 14 | 8 | 122.19 | Post treatment
Beryl | 3 | 15 | 8 | 112.41 | Post treatment
Beryl | 3 | 16 | 8 | 136.85 | Post treatment
Beryl | 3 | 17 | 8 | 122.19 | Post treatment
Beryl | 3 | 18 | 8 | 122.19 | Post treatment
Beryl | 3 | 19 | 8 | 112.41 | Post treatment
Beryl | 3 | 20 | 8 | 102.64 | Post treatment
Beryl | 3 | 21 | 8 | 102.64 | Post treatment
Beryl | 3 | 22 | 8 | 92.86 | Post treatment
Beryl | 3 | 23 | 8 | 102.64 | Post treatment
Beryl | 3 | 24 | 8 | 92.86 | Post treatment
Beryl | 3 | 25 | 8 | 112.41 | Post treatment
Beryl | 3 | 26 | 8 | 127.08 | Post treatment
Beryl | 3 | 27 | 8 | 122.19 | Post treatment
Beryl | 3 | 28 | 8 | 136.85 | Post treatment
Beryl | 3 | 29 | 8 | 127.08 | Post treatment
Beryl | 3 | 30 | 8 | 131.96 | Post treatment
Beryl | 3 | 31 | 8 | 127.08 | Post treatment
Beryl | 3 | 32 | 8 | 112.41 | Post treatment
Beryl | 3 | 33 | 8 | 117.3 | Post treatment
Beryl | 3 | 34 | 8 | 127.08 | Post treatment
Beryl | 3 | 35 | 8 | 112.41 | Post treatment
Beryl | 3 | 36 | 8 | 112.41 | Post treatment
Beryl | 3 | 37 | 8 | 102.64 | Post treatment
Beryl | 3 | 38 | 8 | 112.41 | Post treatment
Beryl | 3 | 39 | 8 | 112.41 | Post treatment
Beryl | 3 | 40 | 8 | 117.3 | Post treatment
Beryl | 3 | 41 | 8 | 127.08 | Post treatment
Beryl | 3 | 42 | 8 | 127.08 | Post treatment
Beryl | 3 | 43 | 8 | 136.85 | Post treatment
Beryl | 3 | 44 | 8 | 131.96 | Post treatment
Beryl | 3 | 45 | 8 | 122.19 | Post treatment
Beryl | 3 | 46 | 8 | 112.41 | Post treatment
Beryl | 3 | 47 | 8 | 122.19 | Post treatment
Beryl | 3 | 48 | 8 | 117.3 | Post treatment
Beryl | 3 | 49 | 8 | 102.64 | Post treatment
Beryl | 3 | 50 | 8 | 107.53 | Post treatment
Beryl | 3 | 51 | 8 | 107.53 | Post treatment
Beryl | 3 | 52 | 8 | 102.64 | Post treatment
Beryl | 3 | 53 | 8 | 107.53 | Post treatment
Beryl | 3 | 54 | 8 | 117.3 | Post treatment
Beryl | 3 | 55 | 8 | 136.85 | Post treatment
Beryl | 3 | 56 | 8 | 141.74 | Post treatment
Beryl | 3 | 57 | 8 | 131.96 | Post treatment
Beryl | 3 | 58 | 8 | 136.85 | Post treatment
Beryl | 3 | 59 | 8 | 136.85 | Post treatment
Beryl | 3 | 60 | 8 | 141.74 | Post treatment
Beryl | 3 | 1 | 9 | 97 | Post treatment
Beryl | 3 | 2 | 9 | 87.98 | Post treatment
Beryl | 3 | 3 | 9 | 83.09 | Post treatment
Beryl | 3 | 4 | 9 | 92.86 | Post treatment
Beryl | 3 | 5 | 9 | 97.75 | Post treatment
Beryl | 3 | 6 | 9 | 92.86 | Post treatment
Beryl | 3 | 7 | 9 | 87.98 | Post treatment
Beryl | 3 | 8 | 9 | 87.98 | Post treatment
Beryl | 3 | 9 | 9 | 87.98 | Post treatment
Beryl | 3 | 10 | 9 | 97.75 | Post treatment
Beryl | 3 | 11 | 9 | 83.09 | Post treatment
Beryl | 3 | 12 | 9 | 87.98 | Post treatment
Beryl | 3 | 13 | 9 | 97.75 | Post treatment
Beryl | 3 | 14 | 9 | 83.09 | Post treatment
Beryl | 3 | 15 | 9 | 87.98 | Post treatment
Beryl | 3 | 16 | 9 | 102.64 | Post treatment
Beryl | 3 | 17 | 9 | 87.98 | Post treatment
Beryl | 3 | 18 | 9 | 78.2 | Post treatment
Beryl | 3 | 19 | 9 | 92.86 | Post treatment
Beryl | 3 | 20 | 9 | 87.98 | Post treatment
Beryl | 3 | 21 | 9 | 87.98 | Post treatment
Beryl | 3 | 22 | 9 | 78.2 | Post treatment
Beryl | 3 | 23 | 9 | 87.98 | Post treatment
Beryl | 3 | 24 | 9 | 83.09 | Post treatment
Beryl | 3 | 25 | 9 | 87.98 | Post treatment
Beryl | 3 | 26 | 9 | 97.75 | Post treatment
Beryl | 3 | 27 | 9 | 83.09 | Post treatment
Beryl | 3 | 28 | 9 | 78.2 | Post treatment
Beryl | 3 | 29 | 9 | 83.09 | Post treatment
Beryl | 3 | 30 | 9 | 78.2 | Post treatment
Beryl | 3 | 31 | 9 | 78.2 | Post treatment
Beryl | 3 | 32 | 9 | 83.09 | Post treatment
Beryl | 3 | 33 | 9 | 87.98 | Post treatment
Beryl | 3 | 34 | 9 | 87.98 | Post treatment
Beryl | 3 | 35 | 9 | 83.09 | Post treatment
Beryl | 3 | 36 | 9 | 87.98 | Post treatment
Beryl | 3 | 37 | 9 | 78.2 | Post treatment
Beryl | 3 | 38 | 9 | 78.2 | Post treatment
Beryl | 3 | 39 | 9 | 92.86 | Post treatment
Beryl | 3 | 40 | 9 | 83.09 | Post treatment
Beryl | 3 | 41 | 9 | 92.86 | Post treatment
Beryl | 3 | 42 | 9 | 78.2 | Post treatment
Beryl | 3 | 43 | 9 | 73.31 | Post treatment
Beryl | 3 | 44 | 9 | 87.98 | Post treatment
Beryl | 3 | 45 | 9 | 68.43 | Post treatment
Beryl | 3 | 46 | 9 | 78.2 | Post treatment
Beryl | 3 | 47 | 9 | 87.98 | Post treatment
Beryl | 3 | 48 | 9 | 83.09 | Post treatment
Beryl | 3 | 49 | 9 | 83.09 | Post treatment
Beryl | 3 | 50 | 9 | 83.09 | Post treatment
Beryl | 3 | 51 | 9 | 87.98 | Post treatment
Beryl | 3 | 52 | 9 | 73.31 | Post treatment
Beryl | 3 | 53 | 9 | 78.2 | Post treatment
Beryl | 3 | 54 | 9 | 92.86 | Post treatment
Beryl | 3 | 55 | 9 | 83.09 | Post treatment
Beryl | 3 | 56 | 9 | 87.98 | Post treatment
Beryl | 3 | 57 | 9 | 73.31 | Post treatment
Beryl | 3 | 58 | 9 | 73.31 | Post treatment
Beryl | 3 | 59 | 9 | 73.31 | Post treatment
Beryl | 3 | 60 | 9 | 83.09 | Post treatment
Beryl | 4 | 1 | 1 | 34.21 | Post treatment
Beryl | 4 | 2 | 1 | 63.54 | Post treatment
Beryl | 4 | 3 | 1 | 63.54 | Post treatment
Beryl | 4 | 4 | 1 | 58.65 | Post treatment
Beryl | 4 | 5 | 1 | 58.65 | Post treatment
Beryl | 4 | 6 | 1 | 58.65 | Post treatment
Beryl | 4 | 7 | 1 | 53.76 | Post treatment
Beryl | 4 | 8 | 1 | 58.65 | Post treatment
Beryl | 4 | 9 | 1 | 53.76 | Post treatment
Beryl | 4 | 10 | 1 | 53.76 | Post treatment
Beryl | 4 | 11 | 1 | 53.76 | Post treatment
Beryl | 4 | 12 | 1 | 48.88 | Post treatment
Beryl | 4 | 13 | 1 | 53.76 | Post treatment
Beryl | 4 | 14 | 1 | 58.65 | Post treatment
Beryl | 4 | 15 | 1 | 53.76 | Post treatment
Beryl | 4 | 16 | 1 | 58.65 | Post treatment
Beryl | 4 | 17 | 1 | 53.76 | Post treatment
Beryl | 4 | 18 | 1 | 53.76 | Post treatment
Beryl | 4 | 19 | 1 | 63.54 | Post treatment
Beryl | 4 | 20 | 1 | 53.76 | Post treatment
Beryl | 4 | 21 | 1 | 53.76 | Post treatment
Beryl | 4 | 22 | 1 | 53.76 | Post treatment
Beryl | 4 | 23 | 1 | 63.54 | Post treatment
Beryl | 4 | 24 | 1 | 53.76 | Post treatment
Beryl | 4 | 25 | 1 | 53.76 | Post treatment
Beryl | 4 | 26 | 1 | 63.54 | Post treatment
Beryl | 4 | 27 | 1 | 53.76 | Post treatment
Beryl | 4 | 28 | 1 | 58.65 | Post treatment
Beryl | 4 | 29 | 1 | 58.65 | Post treatment
Beryl | 4 | 30 | 1 | 53.76 | Post treatment
Beryl | 4 | 31 | 1 | 63.54 | Post treatment
Beryl | 4 | 32 | 1 | 58.65 | Post treatment
Beryl | 4 | 33 | 1 | 53.76 | Post treatment
Beryl | 4 | 34 | 1 | 58.65 | Post treatment
Beryl | 4 | 35 | 1 | 58.65 | Post treatment
Beryl | 4 | 36 | 1 | 58.65 | Post treatment
Beryl | 4 | 37 | 1 | 58.65 | Post treatment
Beryl | 4 | 38 | 1 | 53.76 | Post treatment
Beryl | 4 | 39 | 1 | 58.65 | Post treatment
Beryl | 4 | 40 | 1 | 63.54 | Post treatment
Beryl | 4 | 41 | 1 | 53.76 | Post treatment
Beryl | 4 | 42 | 1 | 68.43 | Post treatment
Beryl | 4 | 43 | 1 | 83.09 | Post treatment
Beryl | 4 | 44 | 1 | 63.54 | Post treatment
Beryl | 4 | 45 | 1 | 97.75 | Post treatment
Beryl | 4 | 46 | 1 | 68.43 | Post treatment
Beryl | 4 | 47 | 1 | 68.43 | Post treatment
Beryl | 4 | 48 | 1 | 78.2 | Post treatment
Beryl | 4 | 49 | 1 | 68.43 | Post treatment
Beryl | 4 | 50 | 1 | 68.43 | Post treatment
Beryl | 4 | 51 | 1 | 68.43 | Post treatment
Beryl | 4 | 52 | 1 | 63.54 | Post treatment
Beryl | 4 | 53 | 1 | 58.65 | Post treatment
Beryl | 4 | 54 | 1 | 63.54 | Post treatment
Beryl | 4 | 55 | 1 | 58.65 | Post treatment
Beryl | 4 | 56 | 1 | 58.65 | Post treatment
Beryl | 4 | 57 | 1 | 63.54 | Post treatment
Beryl | 4 | 58 | 1 | 63.54 | Post treatment
Beryl | 4 | 59 | 1 | 58.65 | Post treatment
Beryl | 4 | 60 | 1 | 58.65 | Post treatment
Beryl | 4 | 1 | 2 | 68.43 | Post treatment
Beryl | 4 | 2 | 2 | 58.65 | Post treatment
Beryl | 4 | 3 | 2 | 58.65 | Post treatment
Beryl | 4 | 4 | 2 | 63.54 | Post treatment
Beryl | 4 | 5 | 2 | 58.65 | Post treatment
Beryl | 4 | 6 | 2 | 53.76 | Post treatment
Beryl | 4 | 7 | 2 | 68.43 | Post treatment
Beryl | 4 | 8 | 2 | 63.54 | Post treatment
Beryl | 4 | 9 | 2 | 63.54 | Post treatment
Beryl | 4 | 10 | 2 | 63.54 | Post treatment
Beryl | 4 | 11 | 2 | 48.88 | Post treatment
Beryl | 4 | 12 | 2 | 63.54 | Post treatment
Beryl | 4 | 13 | 2 | 63.54 | Post treatment
Beryl | 4 | 14 | 2 | 73.31 | Post treatment
Beryl | 4 | 15 | 2 | 68.43 | Post treatment
Beryl | 4 | 16 | 2 | 63.54 | Post treatment
Beryl | 4 | 17 | 2 | 63.54 | Post treatment
Beryl | 4 | 18 | 2 | 68.43 | Post treatment
Beryl | 4 | 19 | 2 | 68.43 | Post treatment
Beryl | 4 | 20 | 2 | 58.65 | Post treatment
Beryl | 4 | 21 | 2 | 63.54 | Post treatment
Beryl | 4 | 22 | 2 | 63.54 | Post treatment
Beryl | 4 | 23 | 2 | 68.43 | Post treatment
Beryl | 4 | 24 | 2 | 68.43 | Post treatment
Beryl | 4 | 25 | 2 | 58.65 | Post treatment
Beryl | 4 | 26 | 2 | 68.43 | Post treatment
Beryl | 4 | 27 | 2 | 58.65 | Post treatment
Beryl | 4 | 28 | 2 | 63.54 | Post treatment
Beryl | 4 | 29 | 2 | 53.76 | Post treatment
Beryl | 4 | 30 | 2 | 63.54 | Post treatment
Beryl | 4 | 31 | 2 | 68.43 | Post treatment
Beryl | 4 | 32 | 2 | 58.65 | Post treatment
Beryl | 4 | 33 | 2 | 58.65 | Post treatment
Beryl | 4 | 34 | 2 | 53.76 | Post treatment
Beryl | 4 | 35 | 2 | 63.54 | Post treatment
Beryl | 4 | 36 | 2 | 58.65 | Post treatment
Beryl | 4 | 37 | 2 | 58.65 | Post treatment
Beryl | 4 | 38 | 2 | 68.43 | Post treatment
Beryl | 4 | 39 | 2 | 58.65 | Post treatment
Beryl | 4 | 40 | 2 | 63.54 | Post treatment
Beryl | 4 | 41 | 2 | 58.65 | Post treatment
Beryl | 4 | 42 | 2 | 39.1 | Post treatment
Beryl | 4 | 43 | 2 | 73.31 | Post treatment
Beryl | 4 | 44 | 2 | 63.54 | Post treatment
Beryl | 4 | 45 | 2 | 78.2 | Post treatment
Beryl | 4 | 46 | 2 | 63.54 | Post treatment
Beryl | 4 | 47 | 2 | 68.43 | Post treatment
Beryl | 4 | 48 | 2 | 53.76 | Post treatment
Beryl | 4 | 49 | 2 | 63.54 | Post treatment
Beryl | 4 | 50 | 2 | 53.76 | Post treatment
Beryl | 4 | 51 | 2 | 73.31 | Post treatment
Beryl | 4 | 52 | 2 | 68.43 | Post treatment
Beryl | 4 | 53 | 2 | 58.65 | Post treatment
Beryl | 4 | 54 | 2 | 68.43 | Post treatment
Beryl | 4 | 55 | 2 | 63.54 | Post treatment
Beryl | 4 | 56 | 2 | 63.54 | Post treatment
Beryl | 4 | 57 | 2 | 58.65 | Post treatment
Beryl | 4 | 58 | 2 | 68.43 | Post treatment
Beryl | 4 | 59 | 2 | 68.43 | Post treatment
Beryl | 4 | 60 | 2 | 68.43 | Post treatment
Beryl | 4 | 1 | 3 | 58.65 | Post treatment
Beryl | 4 | 2 | 3 | 78.2 | Post treatment
Beryl | 4 | 3 | 3 | 73.31 | Post treatment
Beryl | 4 | 4 | 3 | 68.43 | Post treatment
Beryl | 4 | 5 | 3 | 68.43 | Post treatment
Beryl | 4 | 6 | 3 | 78.2 | Post treatment
Beryl | 4 | 7 | 3 | 87.98 | Post treatment
Beryl | 4 | 8 | 3 | 78.2 | Post treatment
Beryl | 4 | 9 | 3 | 78.2 | Post treatment
Beryl | 4 | 10 | 3 | 78.2 | Post treatment
Beryl | 4 | 11 | 3 | 73.31 | Post treatment
Beryl | 4 | 12 | 3 | 63.54 | Post treatment
Beryl | 4 | 13 | 3 | 73.31 | Post treatment
Beryl | 4 | 14 | 3 | 83.09 | Post treatment
Beryl | 4 | 15 | 3 | 68.43 | Post treatment
Beryl | 4 | 16 | 3 | 78.2 | Post treatment
Beryl | 4 | 17 | 3 | 83.09 | Post treatment
Beryl | 4 | 18 | 3 | 73.31 | Post treatment
Beryl | 4 | 19 | 3 | 78.2 | Post treatment
Beryl | 4 | 20 | 3 | 73.31 | Post treatment
Beryl | 4 | 21 | 3 | 78.2 | Post treatment
Beryl | 4 | 22 | 3 | 73.31 | Post treatment
Beryl | 4 | 23 | 3 | 78.2 | Post treatment
Beryl | 4 | 24 | 3 | 73.31 | Post treatment
Beryl | 4 | 25 | 3 | 68.43 | Post treatment
Beryl | 4 | 26 | 3 | 78.2 | Post treatment
Beryl | 4 | 27 | 3 | 73.31 | Post treatment
Beryl | 4 | 28 | 3 | 83.09 | Post treatment
Beryl | 4 | 29 | 3 | 78.2 | Post treatment
Beryl | 4 | 30 | 3 | 78.2 | Post treatment
Beryl | 4 | 31 | 3 | 87.98 | Post treatment
Beryl | 4 | 32 | 3 | 78.2 | Post treatment
Beryl | 4 | 33 | 3 | 78.2 | Post treatment
Beryl | 4 | 34 | 3 | 78.2 | Post treatment
Beryl | 4 | 35 | 3 | 73.31 | Post treatment
Beryl | 4 | 36 | 3 | 73.31 | Post treatment
Beryl | 4 | 37 | 3 | 78.2 | Post treatment
Beryl | 4 | 38 | 3 | 73.31 | Post treatment
Beryl | 4 | 39 | 3 | 73.31 | Post treatment
Beryl | 4 | 40 | 3 | 73.31 | Post treatment
Beryl | 4 | 41 | 3 | 73.31 | Post treatment
Beryl | 4 | 42 | 3 | 78.2 | Post treatment
Beryl | 4 | 43 | 3 | 73.31 | Post treatment
Beryl | 4 | 44 | 3 | 78.2 | Post treatment
Beryl | 4 | 45 | 3 | 78.2 | Post treatment
Beryl | 4 | 46 | 3 | 78.2 | Post treatment
Beryl | 4 | 47 | 3 | 78.2 | Post treatment
Beryl | 4 | 48 | 3 | 78.2 | Post treatment
Beryl | 4 | 49 | 3 | 68.43 | Post treatment
Beryl | 4 | 50 | 3 | 78.2 | Post treatment
Beryl | 4 | 51 | 3 | 73.31 | Post treatment
Beryl | 4 | 52 | 3 | 83.09 | Post treatment
Beryl | 4 | 53 | 3 | 68.43 | Post treatment
Beryl | 4 | 54 | 3 | 73.31 | Post treatment
Beryl | 4 | 55 | 3 | 73.31 | Post treatment
Beryl | 4 | 56 | 3 | 83.09 | Post treatment
Beryl | 4 | 57 | 3 | 73.31 | Post treatment
Beryl | 4 | 58 | 3 | 78.2 | Post treatment
Beryl | 4 | 59 | 3 | 73.31 | Post treatment
Beryl | 4 | 60 | 3 | 73.31 | Post treatment
ICA Bunsi | 1 | 1 | 1 | 34.21 | Post treatment
ICA Bunsi | 1 | 2 | 1 | 73.31 | Post treatment
ICA Bunsi | 1 | 3 | 1 | 48.88 | Post treatment
ICA Bunsi | 1 | 4 | 1 | 63.54 | Post treatment
ICA Bunsi | 1 | 5 | 1 | 63.54 | Post treatment
ICA Bunsi | 1 | 6 | 1 | 63.54 | Post treatment
ICA Bunsi | 1 | 7 | 1 | 73.31 | Post treatment
ICA Bunsi | 1 | 8 | 1 | 68.43 | Post treatment
ICA Bunsi | 1 | 9 | 1 | 63.54 | Post treatment
ICA Bunsi | 1 | 10 | 1 | 73.31 | Post treatment
ICA Bunsi | 1 | 11 | 1 | 68.43 | Post treatment
ICA Bunsi | 1 | 12 | 1 | 58.65 | Post treatment
ICA Bunsi | 1 | 13 | 1 | 63.54 | Post treatment
ICA Bunsi | 1 | 14 | 1 | 63.54 | Post treatment
ICA Bunsi | 1 | 15 | 1 | 63.54 | Post treatment
ICA Bunsi | 1 | 16 | 1 | 58.65 | Post treatment
ICA Bunsi | 1 | 17 | 1 | 68.43 | Post treatment
ICA Bunsi | 1 | 18 | 1 | 63.54 | Post treatment
ICA Bunsi | 1 | 19 | 1 | 58.65 | Post treatment
ICA Bunsi | 1 | 20 | 1 | 68.43 | Post treatment
ICA Bunsi | 1 | 21 | 1 | 68.43 | Post treatment
ICA Bunsi | 1 | 22 | 1 | 68.43 | Post treatment
ICA Bunsi | 1 | 23 | 1 | 73.31 | Post treatment
ICA Bunsi | 1 | 24 | 1 | 58.65 | Post treatment
ICA Bunsi | 1 | 25 | 1 | 68.43 | Post treatment
ICA Bunsi | 1 | 26 | 1 | 63.54 | Post treatment
ICA Bunsi | 1 | 27 | 1 | 63.54 | Post treatment
ICA Bunsi | 1 | 28 | 1 | 68.43 | Post treatment
ICA Bunsi | 1 | 29 | 1 | 63.54 | Post treatment
ICA Bunsi | 1 | 30 | 1 | 63.54 | Post treatment
ICA Bunsi | 1 | 31 | 1 | 58.65 | Post treatment
ICA Bunsi | 1 | 32 | 1 | 68.43 | Post treatment
ICA Bunsi | 1 | 33 | 1 | 68.43 | Post treatment
ICA Bunsi | 1 | 34 | 1 | 68.43 | Post treatment
ICA Bunsi | 1 | 35 | 1 | 63.54 | Post treatment
ICA Bunsi | 1 | 36 | 1 | 63.54 | Post treatment
ICA Bunsi | 1 | 37 | 1 | 68.43 | Post treatment
ICA Bunsi | 1 | 38 | 1 | 58.65 | Post treatment
ICA Bunsi | 1 | 39 | 1 | 68.43 | Post treatment
ICA Bunsi | 1 | 40 | 1 | 73.31 | Post treatment
ICA Bunsi | 1 | 41 | 1 | 68.43 | Post treatment
ICA Bunsi | 1 | 42 | 1 | 68.43 | Post treatment
ICA Bunsi | 1 | 43 | 1 | 63.54 | Post treatment
ICA Bunsi | 1 | 44 | 1 | 68.43 | Post treatment
ICA Bunsi | 1 | 45 | 1 | 73.31 | Post treatment
ICA Bunsi | 1 | 46 | 1 | 63.54 | Post treatment
ICA Bunsi | 1 | 47 | 1 | 68.43 | Post treatment
ICA Bunsi | 1 | 48 | 1 | 68.43 | Post treatment
ICA Bunsi | 1 | 49 | 1 | 63.54 | Post treatment
ICA Bunsi | 1 | 50 | 1 | 68.43 | Post treatment
ICA Bunsi | 1 | 51 | 1 | 68.43 | Post treatment
ICA Bunsi | 1 | 52 | 1 | 78.2 | Post treatment
ICA Bunsi | 1 | 53 | 1 | 68.43 | Post treatment
ICA Bunsi | 1 | 54 | 1 | 63.54 | Post treatment
ICA Bunsi | 1 | 55 | 1 | 83.09 | Post treatment
ICA Bunsi | 1 | 56 | 1 | 78.2 | Post treatment
ICA Bunsi | 1 | 57 | 1 | 78.2 | Post treatment
ICA Bunsi | 1 | 58 | 1 | 78.2 | Post treatment
ICA Bunsi | 1 | 59 | 1 | 73.31 | Post treatment
ICA Bunsi | 1 | 60 | 1 | 78.2 | Post treatment
ICA Bunsi | 1 | 1 | 2 | 73.31 | Post treatment
ICA Bunsi | 1 | 2 | 2 | 68.43 | Post treatment
ICA Bunsi | 1 | 3 | 2 | 78.2 | Post treatment
ICA Bunsi | 1 | 4 | 2 | 78.2 | Post treatment
ICA Bunsi | 1 | 5 | 2 | 63.54 | Post treatment
ICA Bunsi | 1 | 6 | 2 | 63.54 | Post treatment
ICA Bunsi | 1 | 7 | 2 | 68.43 | Post treatment
ICA Bunsi | 1 | 8 | 2 | 83.09 | Post treatment
ICA Bunsi | 1 | 9 | 2 | 73.31 | Post treatment
ICA Bunsi | 1 | 10 | 2 | 73.31 | Post treatment
ICA Bunsi | 1 | 11 | 2 | 58.65 | Post treatment
ICA Bunsi | 1 | 12 | 2 | 68.43 | Post treatment
ICA Bunsi | 1 | 13 | 2 | 73.31 | Post treatment
ICA Bunsi | 1 | 14 | 2 | 73.31 | Post treatment
ICA Bunsi | 1 | 15 | 2 | 63.54 | Post treatment
ICA Bunsi | 1 | 16 | 2 | 68.43 | Post treatment
ICA Bunsi | 1 | 17 | 2 | 68.43 | Post treatment
ICA Bunsi | 1 | 18 | 2 | 68.43 | Post treatment
ICA Bunsi | 1 | 19 | 2 | 73.31 | Post treatment
ICA Bunsi | 1 | 20 | 2 | 63.54 | Post treatment
ICA Bunsi | 1 | 21 | 2 | 63.54 | Post treatment
ICA Bunsi | 1 | 22 | 2 | 68.43 | Post treatment
ICA Bunsi | 1 | 23 | 2 | 73.31 | Post treatment
ICA Bunsi | 1 | 24 | 2 | 63.54 | Post treatment
ICA Bunsi | 1 | 25 | 2 | 63.54 | Post treatment
ICA Bunsi | 1 | 26 | 2 | 63.54 | Post treatment
ICA Bunsi | 1 | 27 | 2 | 68.43 | Post treatment
ICA Bunsi | 1 | 28 | 2 | 58.65 | Post treatment
ICA Bunsi | 1 | 29 | 2 | 78.2 | Post treatment
ICA Bunsi | 1 | 30 | 2 | 58.65 | Post treatment
ICA Bunsi | 1 | 31 | 2 | 68.43 | Post treatment
ICA Bunsi | 1 | 32 | 2 | 73.31 | Post treatment
ICA Bunsi | 1 | 33 | 2 | 63.54 | Post treatment
ICA Bunsi | 1 | 34 | 2 | 63.54 | Post treatment
ICA Bunsi | 1 | 35 | 2 | 68.43 | Post treatment
ICA Bunsi | 1 | 36 | 2 | 73.31 | Post treatment
ICA Bunsi | 1 | 37 | 2 | 63.54 | Post treatment
ICA Bunsi | 1 | 38 | 2 | 68.43 | Post treatment
ICA Bunsi | 1 | 39 | 2 | 63.54 | Post treatment
ICA Bunsi | 1 | 40 | 2 | 68.43 | Post treatment
ICA Bunsi | 1 | 41 | 2 | 73.31 | Post treatment
ICA Bunsi | 1 | 42 | 2 | 63.54 | Post treatment
ICA Bunsi | 1 | 43 | 2 | 68.43 | Post treatment
ICA Bunsi | 1 | 44 | 2 | 68.43 | Post treatment
ICA Bunsi | 1 | 45 | 2 | 68.43 | Post treatment
ICA Bunsi | 1 | 46 | 2 | 68.43 | Post treatment
ICA Bunsi | 1 | 47 | 2 | 73.31 | Post treatment
ICA Bunsi | 1 | 48 | 2 | 68.43 | Post treatment
ICA Bunsi | 1 | 49 | 2 | 68.43 | Post treatment
ICA Bunsi | 1 | 50 | 2 | 68.43 | Post treatment
ICA Bunsi | 1 | 51 | 2 | 68.43 | Post treatment
ICA Bunsi | 1 | 52 | 2 | 68.43 | Post treatment
ICA Bunsi | 1 | 53 | 2 | 58.65 | Post treatment
ICA Bunsi | 1 | 54 | 2 | 68.43 | Post treatment
ICA Bunsi | 1 | 55 | 2 | 63.54 | Post treatment
ICA Bunsi | 1 | 56 | 2 | 58.65 | Post treatment
ICA Bunsi | 1 | 57 | 2 | 73.31 | Post treatment
ICA Bunsi | 1 | 58 | 2 | 63.54 | Post treatment
ICA Bunsi | 1 | 59 | 2 | 63.54 | Post treatment
ICA Bunsi | 1 | 60 | 2 | 68.43 | Post treatment
ICA Bunsi | 1 | 1 | 3 | 78.2 | Post treatment
ICA Bunsi | 1 | 2 | 3 | 83.09 | Post treatment
ICA Bunsi | 1 | 3 | 3 | 83.09 | Post treatment
ICA Bunsi | 1 | 4 | 3 | 78.2 | Post treatment
ICA Bunsi | 1 | 5 | 3 | 83.09 | Post treatment
ICA Bunsi | 1 | 6 | 3 | 68.43 | Post treatment
ICA Bunsi | 1 | 7 | 3 | 78.2 | Post treatment
ICA Bunsi | 1 | 8 | 3 | 63.54 | Post treatment
ICA Bunsi | 1 | 9 | 3 | 83.09 | Post treatment
ICA Bunsi | 1 | 10 | 3 | 73.31 | Post treatment
ICA Bunsi | 1 | 11 | 3 | 73.31 | Post treatment
ICA Bunsi | 1 | 12 | 3 | 78.2 | Post treatment
ICA Bunsi | 1 | 13 | 3 | 78.2 | Post treatment
ICA Bunsi | 1 | 14 | 3 | 83.09 | Post treatment
ICA Bunsi | 1 | 15 | 3 | 78.2 | Post treatment
ICA Bunsi | 1 | 16 | 3 | 68.43 | Post treatment
ICA Bunsi | 1 | 17 | 3 | 83.09 | Post treatment
ICA Bunsi | 1 | 18 | 3 | 78.2 | Post treatment
ICA Bunsi | 1 | 19 | 3 | 73.31 | Post treatment
ICA Bunsi | 1 | 20 | 3 | 73.31 | Post treatment
ICA Bunsi | 1 | 21 | 3 | 83.09 | Post treatment
ICA Bunsi | 1 | 22 | 3 | 83.09 | Post treatment
ICA Bunsi | 1 | 23 | 3 | 63.54 | Post treatment
ICA Bunsi | 1 | 24 | 3 | 68.43 | Post treatment
ICA Bunsi | 1 | 25 | 3 | 73.31 | Post treatment
ICA Bunsi | 1 | 26 | 3 | 73.31 | Post treatment
ICA Bunsi | 1 | 27 | 3 | 78.2 | Post treatment
ICA Bunsi | 1 | 28 | 3 | 73.31 | Post treatment
ICA Bunsi | 1 | 29 | 3 | 73.31 | Post treatment
ICA Bunsi | 1 | 30 | 3 | 73.31 | Post treatment
ICA Bunsi | 1 | 31 | 3 | 78.2 | Post treatment
ICA Bunsi | 1 | 32 | 3 | 78.2 | Post treatment
ICA Bunsi | 1 | 33 | 3 | 68.43 | Post treatment
ICA Bunsi | 1 | 34 | 3 | 78.2 | Post treatment
ICA Bunsi | 1 | 35 | 3 | 73.31 | Post treatment
ICA Bunsi | 1 | 36 | 3 | 83.09 | Post treatment
ICA Bunsi | 1 | 37 | 3 | 73.31 | Post treatment
ICA Bunsi | 1 | 38 | 3 | 73.31 | Post treatment
ICA Bunsi | 1 | 39 | 3 | 73.31 | Post treatment
ICA Bunsi | 1 | 40 | 3 | 78.2 | Post treatment
ICA Bunsi | 1 | 41 | 3 | 73.31 | Post treatment
ICA Bunsi | 1 | 42 | 3 | 68.43 | Post treatment
ICA Bunsi | 1 | 43 | 3 | 73.31 | Post treatment
ICA Bunsi | 1 | 44 | 3 | 78.2 | Post treatment
ICA Bunsi | 1 | 45 | 3 | 73.31 | Post treatment
ICA Bunsi | 1 | 46 | 3 | 73.31 | Post treatment
ICA Bunsi | 1 | 47 | 3 | 68.43 | Post treatment
ICA Bunsi | 1 | 48 | 3 | 78.2 | Post treatment
ICA Bunsi | 1 | 49 | 3 | 78.2 | Post treatment
ICA Bunsi | 1 | 50 | 3 | 73.31 | Post treatment
ICA Bunsi | 1 | 51 | 3 | 78.2 | Post treatment
ICA Bunsi | 1 | 52 | 3 | 83.09 | Post treatment
ICA Bunsi | 1 | 53 | 3 | 83.09 | Post treatment
ICA Bunsi | 1 | 54 | 3 | 78.2 | Post treatment
ICA Bunsi | 1 | 55 | 3 | 73.31 | Post treatment
ICA Bunsi | 1 | 56 | 3 | 78.2 | Post treatment
ICA Bunsi | 1 | 57 | 3 | 73.31 | Post treatment
ICA Bunsi | 1 | 58 | 3 | 83.09 | Post treatment
ICA Bunsi | 1 | 59 | 3 | 68.43 | Post treatment
ICA Bunsi | 1 | 60 | 3 | 78.2 | Post treatment
ICA Bunsi | 2 | 1 | 4 | 97.75 | Post treatment
ICA Bunsi | 2 | 2 | 4 | 102.64 | Post treatment
ICA Bunsi | 2 | 3 | 4 | 92.86 | Post treatment
ICA Bunsi | 2 | 4 | 4 | 83.09 | Post treatment
ICA Bunsi | 2 | 5 | 4 | 87.98 | Post treatment
ICA Bunsi | 2 | 6 | 4 | 97.75 | Post treatment
ICA Bunsi | 2 | 7 | 4 | 92.86 | Post treatment
ICA Bunsi | 2 | 8 | 4 | 87.98 | Post treatment
ICA Bunsi | 2 | 9 | 4 | 87.98 | Post treatment
ICA Bunsi | 2 | 10 | 4 | 92.86 | Post treatment
ICA Bunsi | 2 | 11 | 4 | 92.86 | Post treatment
ICA Bunsi | 2 | 12 | 4 | 92.86 | Post treatment
ICA Bunsi | 2 | 13 | 4 | 97.75 | Post treatment
ICA Bunsi | 2 | 14 | 4 | 92.86 | Post treatment
ICA Bunsi | 2 | 15 | 4 | 87.98 | Post treatment
ICA Bunsi | 2 | 16 | 4 | 83.09 | Post treatment
ICA Bunsi | 2 | 17 | 4 | 97.75 | Post treatment
ICA Bunsi | 2 | 18 | 4 | 78.2 | Post treatment
ICA Bunsi | 2 | 19 | 4 | 87.98 | Post treatment
ICA Bunsi | 2 | 20 | 4 | 87.98 | Post treatment
ICA Bunsi | 2 | 21 | 4 | 87.98 | Post treatment
ICA Bunsi | 2 | 22 | 4 | 87.98 | Post treatment
ICA Bunsi | 2 | 23 | 4 | 83.09 | Post treatment
ICA Bunsi | 2 | 24 | 4 | 92.86 | Post treatment
ICA Bunsi | 2 | 25 | 4 | 92.86 | Post treatment
ICA Bunsi | 2 | 26 | 4 | 92.86 | Post treatment
ICA Bunsi | 2 | 27 | 4 | 83.09 | Post treatment
ICA Bunsi | 2 | 28 | 4 | 83.09 | Post treatment
ICA Bunsi | 2 | 29 | 4 | 87.98 | Post treatment
ICA Bunsi | 2 | 30 | 4 | 78.2 | Post treatment
ICA Bunsi | 2 | 31 | 4 | 87.98 | Post treatment
ICA Bunsi | 2 | 32 | 4 | 92.86 | Post treatment
ICA Bunsi | 2 | 33 | 4 | 87.98 | Post treatment
ICA Bunsi | 2 | 34 | 4 | 78.2 | Post treatment
ICA Bunsi | 2 | 35 | 4 | 87.98 | Post treatment
ICA Bunsi | 2 | 36 | 4 | 83.09 | Post treatment
ICA Bunsi | 2 | 37 | 4 | 78.2 | Post treatment
ICA Bunsi | 2 | 38 | 4 | 78.2 | Post treatment
ICA Bunsi | 2 | 39 | 4 | 78.2 | Post treatment
ICA Bunsi | 2 | 40 | 4 | 87.98 | Post treatment
ICA Bunsi | 2 | 41 | 4 | 83.09 | Post treatment
ICA Bunsi | 2 | 42 | 4 | 83.09 | Post treatment
ICA Bunsi | 2 | 43 | 4 | 73.31 | Post treatment
ICA Bunsi | 2 | 44 | 4 | 83.09 | Post treatment
ICA Bunsi | 2 | 45 | 4 | 83.09 | Post treatment
ICA Bunsi | 2 | 46 | 4 | 87.98 | Post treatment
ICA Bunsi | 2 | 47 | 4 | 83.09 | Post treatment
ICA Bunsi | 2 | 48 | 4 | 83.09 | Post treatment
ICA Bunsi | 2 | 49 | 4 | 97.75 | Post treatment
ICA Bunsi | 2 | 50 | 4 | 83.09 | Post treatment
ICA Bunsi | 2 | 51 | 4 | 83.09 | Post treatment
ICA Bunsi | 2 | 52 | 4 | 97.75 | Post treatment
ICA Bunsi | 2 | 53 | 4 | 87.98 | Post treatment
ICA Bunsi | 2 | 54 | 4 | 78.2 | Post treatment
ICA Bunsi | 2 | 55 | 4 | 87.98 | Post treatment
ICA Bunsi | 2 | 56 | 4 | 92.86 | Post treatment
ICA Bunsi | 2 | 57 | 4 | 87.98 | Post treatment
ICA Bunsi | 2 | 58 | 4 | 87.98 | Post treatment
ICA Bunsi | 2 | 59 | 4 | 83.09 | Post treatment
ICA Bunsi | 2 | 60 | 4 | 83.09 | Post treatment
ICA Bunsi | 2 | 1 | 5 | 107.53 | Post treatment
ICA Bunsi | 2 | 2 | 5 | 97.75 | Post treatment
ICA Bunsi | 2 | 3 | 5 | 107.53 | Post treatment
ICA Bunsi | 2 | 4 | 5 | 102.64 | Post treatment
ICA Bunsi | 2 | 5 | 5 | 107.53 | Post treatment
ICA Bunsi | 2 | 6 | 5 | 107.53 | Post treatment
ICA Bunsi | 2 | 7 | 5 | 92.86 | Post treatment
ICA Bunsi | 2 | 8 | 5 | 107.53 | Post treatment
ICA Bunsi | 2 | 9 | 5 | 92.86 | Post treatment
ICA Bunsi | 2 | 10 | 5 | 92.86 | Post treatment
ICA Bunsi | 2 | 11 | 5 | 92.86 | Post treatment
ICA Bunsi | 2 | 12 | 5 | 92.86 | Post treatment
ICA Bunsi | 2 | 13 | 5 | 87.98 | Post treatment
ICA Bunsi | 2 | 14 | 5 | 97.75 | Post treatment
ICA Bunsi | 2 | 15 | 5 | 102.64 | Post treatment
ICA Bunsi | 2 | 16 | 5 | 97.75 | Post treatment
ICA Bunsi | 2 | 17 | 5 | 92.86 | Post treatment
ICA Bunsi | 2 | 18 | 5 | 97.75 | Post treatment
ICA Bunsi | 2 | 19 | 5 | 92.86 | Post treatment
ICA Bunsi | 2 | 20 | 5 | 92.86 | Post treatment
ICA Bunsi | 2 | 21 | 5 | 83.09 | Post treatment
ICA Bunsi | 2 | 22 | 5 | 83.09 | Post treatment
ICA Bunsi | 2 | 23 | 5 | 87.98 | Post treatment
ICA Bunsi | 2 | 24 | 5 | 78.2 | Post treatment
ICA Bunsi | 2 | 25 | 5 | 73.31 | Post treatment
ICA Bunsi | 2 | 26 | 5 | 83.09 | Post treatment
ICA Bunsi | 2 | 27 | 5 | 83.09 | Post treatment
ICA Bunsi | 2 | 28 | 5 | 83.09 | Post treatment
ICA Bunsi | 2 | 29 | 5 | 83.09 | Post treatment
ICA Bunsi | 2 | 30 | 5 | 83.09 | Post treatment
ICA Bunsi | 2 | 31 | 5 | 68.43 | Post treatment
ICA Bunsi | 2 | 32 | 5 | 102.64 | Post treatment
ICA Bunsi | 2 | 33 | 5 | 87.98 | Post treatment
ICA Bunsi | 2 | 34 | 5 | 83.09 | Post treatment
ICA Bunsi | 2 | 35 | 5 | 92.86 | Post treatment
ICA Bunsi | 2 | 36 | 5 | 92.86 | Post treatment
ICA Bunsi | 2 | 37 | 5 | 78.2 | Post treatment
ICA Bunsi | 2 | 38 | 5 | 83.09 | Post treatment
ICA Bunsi | 2 | 39 | 5 | 73.31 | Post treatment
ICA Bunsi | 2 | 40 | 5 | 83.09 | Post treatment
ICA Bunsi | 2 | 41 | 5 | 83.09 | Post treatment
ICA Bunsi | 2 | 42 | 5 | 78.2 | Post treatment
ICA Bunsi | 2 | 43 | 5 | 83.09 | Post treatment
ICA Bunsi | 2 | 44 | 5 | 107.53 | Post treatment
ICA Bunsi | 2 | 45 | 5 | 83.09 | Post treatment
ICA Bunsi | 2 | 46 | 5 | 78.2 | Post treatment
ICA Bunsi | 2 | 47 | 5 | 83.09 | Post treatment
ICA Bunsi | 2 | 48 | 5 | 87.98 | Post treatment
ICA Bunsi | 2 | 49 | 5 | 78.2 | Post treatment
ICA Bunsi | 2 | 50 | 5 | 87.98 | Post treatment
ICA Bunsi | 2 | 51 | 5 | 68.43 | Post treatment
ICA Bunsi | 2 | 52 | 5 | 87.98 | Post treatment
ICA Bunsi | 2 | 53 | 5 | 87.98 | Post treatment
ICA Bunsi | 2 | 54 | 5 | 83.09 | Post treatment
ICA Bunsi | 2 | 55 | 5 | 87.98 | Post treatment
ICA Bunsi | 2 | 56 | 5 | 78.2 | Post treatment
ICA Bunsi | 2 | 57 | 5 | 87.98 | Post treatment
ICA Bunsi | 2 | 58 | 5 | 92.86 | Post treatment
ICA Bunsi | 2 | 59 | 5 | 83.09 | Post treatment
ICA Bunsi | 2 | 60 | 5 | 78.2 | Post treatment
ICA Bunsi | 2 | 1 | 6 | 107.53 | Post treatment
ICA Bunsi | 2 | 2 | 6 | 102.64 | Post treatment
ICA Bunsi | 2 | 3 | 6 | 92.86 | Post treatment
ICA Bunsi | 2 | 4 | 6 | 112.41 | Post treatment
ICA Bunsi | 2 | 5 | 6 | 112.41 | Post treatment
ICA Bunsi | 2 | 6 | 6 | 102.64 | Post treatment
ICA Bunsi | 2 | 7 | 6 | 102.64 | Post treatment
ICA Bunsi | 2 | 8 | 6 | 102.64 | Post treatment
ICA Bunsi | 2 | 9 | 6 | 112.41 | Post treatment
ICA Bunsi | 2 | 10 | 6 | 107.53 | Post treatment
ICA Bunsi | 2 | 11 | 6 | 107.53 | Post treatment
ICA Bunsi | 2 | 12 | 6 | 112.41 | Post treatment
ICA Bunsi | 2 | 13 | 6 | 112.41 | Post treatment
ICA Bunsi | 2 | 14 | 6 | 97.75 | Post treatment
ICA Bunsi | 2 | 15 | 6 | 102.64 | Post treatment
ICA Bunsi | 2 | 16 | 6 | 102.64 | Post treatment
ICA Bunsi | 2 | 17 | 6 | 112.41 | Post treatment
ICA Bunsi | 2 | 18 | 6 | 102.64 | Post treatment
ICA Bunsi | 2 | 19 | 6 | 107.53 | Post treatment
ICA Bunsi | 2 | 20 | 6 | 117.3 | Post treatment
ICA Bunsi | 2 | 21 | 6 | 102.64 | Post treatment
ICA Bunsi | 2 | 22 | 6 | 102.64 | Post treatment
ICA Bunsi | 2 | 23 | 6 | 102.64 | Post treatment
ICA Bunsi | 2 | 24 | 6 | 102.64 | Post treatment
ICA Bunsi | 2 | 25 | 6 | 107.53 | Post treatment
ICA Bunsi | 2 | 26 | 6 | 112.41 | Post treatment
ICA Bunsi | 2 | 27 | 6 | 97.75 | Post treatment
ICA Bunsi | 2 | 28 | 6 | 107.53 | Post treatment
ICA Bunsi | 2 | 29 | 6 | 107.53 | Post treatment
ICA Bunsi | 2 | 30 | 6 | 102.64 | Post treatment
ICA Bunsi | 2 | 31 | 6 | 102.64 | Post treatment
ICA Bunsi | 2 | 32 | 6 | 97.75 | Post treatment
ICA Bunsi | 2 | 33 | 6 | 107.53 | Post treatment
ICA Bunsi | 2 | 34 | 6 | 102.64 | Post treatment
ICA Bunsi | 2 | 35 | 6 | 97.75 | Post treatment
ICA Bunsi | 2 | 36 | 6 | 107.53 | Post treatment
ICA Bunsi | 2 | 37 | 6 | 107.53 | Post treatment
ICA Bunsi | 2 | 38 | 6 | 102.64 | Post treatment
ICA Bunsi | 2 | 39 | 6 | 107.53 | Post treatment
ICA Bunsi | 2 | 40 | 6 | 102.64 | Post treatment
ICA Bunsi | 2 | 41 | 6 | 97.75 | Post treatment
ICA Bunsi | 2 | 42 | 6 | 112.41 | Post treatment
ICA Bunsi | 2 | 43 | 6 | 107.53 | Post treatment
ICA Bunsi | 2 | 44 | 6 | 112.41 | Post treatment
ICA Bunsi | 2 | 45 | 6 | 112.41 | Post treatment
ICA Bunsi | 2 | 46 | 6 | 112.41 | Post treatment
ICA Bunsi | 2 | 47 | 6 | 117.3 | Post treatment
ICA Bunsi | 2 | 48 | 6 | 127.08 | Post treatment
ICA Bunsi | 2 | 49 | 6 | 117.3 | Post treatment
ICA Bunsi | 2 | 50 | 6 | 97.75 | Post treatment
ICA Bunsi | 2 | 51 | 6 | 87.98 | Post treatment
ICA Bunsi | 2 | 52 | 6 | 102.64 | Post treatment
ICA Bunsi | 2 | 53 | 6 | 112.41 | Post treatment
ICA Bunsi | 2 | 54 | 6 | 107.53 | Post treatment
ICA Bunsi | 2 | 55 | 6 | 107.53 | Post treatment
ICA Bunsi | 2 | 56 | 6 | 92.86 | Post treatment
ICA Bunsi | 2 | 57 | 6 | 117.3 | Post treatment
ICA Bunsi | 2 | 58 | 6 | 102.64 | Post treatment
ICA Bunsi | 2 | 59 | 6 | 112.41 | Post treatment
ICA Bunsi | 2 | 60 | 6 | 97.75 | Post treatment
ICA Bunsi | 3 | 1 | 7 | 39.1 | Post treatment
ICA Bunsi | 3 | 2 | 7 | 68.43 | Post treatment
ICA Bunsi | 3 | 3 | 7 | 68.43 | Post treatment
ICA Bunsi | 3 | 4 | 7 | 58.65 | Post treatment
ICA Bunsi | 3 | 5 | 7 | 73.31 | Post treatment
ICA Bunsi | 3 | 6 | 7 | 58.65 | Post treatment
ICA Bunsi | 3 | 7 | 7 | 68.43 | Post treatment
ICA Bunsi | 3 | 8 | 7 | 78.2 | Post treatment
ICA Bunsi | 3 | 9 | 7 | 63.54 | Post treatment
ICA Bunsi | 3 | 10 | 7 | 73.31 | Post treatment
ICA Bunsi | 3 | 11 | 7 | 58.65 | Post treatment
ICA Bunsi | 3 | 12 | 7 | 63.54 | Post treatment
ICA Bunsi | 3 | 13 | 7 | 78.2 | Post treatment
ICA Bunsi | 3 | 14 | 7 | 73.31 | Post treatment
ICA Bunsi | 3 | 15 | 7 | 73.31 | Post treatment
ICA Bunsi | 3 | 16 | 7 | 73.31 | Post treatment
ICA Bunsi | 3 | 17 | 7 | 58.65 | Post treatment
ICA Bunsi | 3 | 18 | 7 | 73.31 | Post treatment
ICA Bunsi | 3 | 19 | 7 | 68.43 | Post treatment
ICA Bunsi | 3 | 20 | 7 | 73.31 | Post treatment
ICA Bunsi | 3 | 21 | 7 | 63.54 | Post treatment
ICA Bunsi | 3 | 22 | 7 | 68.43 | Post treatment
ICA Bunsi | 3 | 23 | 7 | 78.2 | Post treatment
ICA Bunsi | 3 | 24 | 7 | 78.2 | Post treatment
ICA Bunsi | 3 | 25 | 7 | 78.2 | Post treatment
ICA Bunsi | 3 | 26 | 7 | 68.43 | Post treatment
ICA Bunsi | 3 | 27 | 7 | 73.31 | Post treatment
ICA Bunsi | 3 | 28 | 7 | 73.31 | Post treatment
ICA Bunsi | 3 | 29 | 7 | 78.2 | Post treatment
ICA Bunsi | 3 | 30 | 7 | 63.54 | Post treatment
ICA Bunsi | 3 | 31 | 7 | 73.31 | Post treatment
ICA Bunsi | 3 | 32 | 7 | 68.43 | Post treatment
ICA Bunsi | 3 | 33 | 7 | 73.31 | Post treatment
ICA Bunsi | 3 | 34 | 7 | 78.2 | Post treatment
ICA Bunsi | 3 | 35 | 7 | 68.43 | Post treatment
ICA Bunsi | 3 | 36 | 7 | 73.31 | Post treatment
ICA Bunsi | 3 | 37 | 7 | 78.2 | Post treatment
ICA Bunsi | 3 | 38 | 7 | 63.54 | Post treatment
ICA Bunsi | 3 | 39 | 7 | 78.2 | Post treatment
ICA Bunsi | 3 | 40 | 7 | 68.43 | Post treatment
ICA Bunsi | 3 | 41 | 7 | 73.31 | Post treatment
ICA Bunsi | 3 | 42 | 7 | 73.31 | Post treatment
ICA Bunsi | 3 | 43 | 7 | 68.43 | Post treatment
ICA Bunsi | 3 | 44 | 7 | 73.31 | Post treatment
ICA Bunsi | 3 | 45 | 7 | 78.2 | Post treatment
ICA Bunsi | 3 | 46 | 7 | 58.65 | Post treatment
ICA Bunsi | 3 | 47 | 7 | 83.09 | Post treatment
ICA Bunsi | 3 | 48 | 7 | 73.31 | Post treatment
ICA Bunsi | 3 | 49 | 7 | 73.31 | Post treatment
ICA Bunsi | 3 | 50 | 7 | 73.31 | Post treatment
ICA Bunsi | 3 | 51 | 7 | 73.31 | Post treatment
ICA Bunsi | 3 | 52 | 7 | 78.2 | Post treatment
ICA Bunsi | 3 | 53 | 7 | 78.2 | Post treatment
ICA Bunsi | 3 | 54 | 7 | 73.31 | Post treatment
ICA Bunsi | 3 | 55 | 7 | 68.43 | Post treatment
ICA Bunsi | 3 | 56 | 7 | 78.2 | Post treatment
ICA Bunsi | 3 | 57 | 7 | 83.09 | Post treatment
ICA Bunsi | 3 | 58 | 7 | 73.31 | Post treatment
ICA Bunsi | 3 | 59 | 7 | 73.31 | Post treatment
ICA Bunsi | 3 | 60 | 7 | 73.31 | Post treatment
ICA Bunsi | 3 | 1 | 8 | 43.99 | Post treatment
ICA Bunsi | 3 | 2 | 8 | 63.54 | Post treatment
ICA Bunsi | 3 | 3 | 8 | 73.31 | Post treatment
ICA Bunsi | 3 | 4 | 8 | 68.43 | Post treatment
ICA Bunsi | 3 | 5 | 8 | 68.43 | Post treatment
ICA Bunsi | 3 | 6 | 8 | 78.2 | Post treatment
ICA Bunsi | 3 | 7 | 8 | 73.31 | Post treatment
ICA Bunsi | 3 | 8 | 8 | 73.31 | Post treatment
ICA Bunsi | 3 | 9 | 8 | 83.09 | Post treatment
ICA Bunsi | 3 | 10 | 8 | 78.2 | Post treatment
ICA Bunsi | 3 | 11 | 8 | 78.2 | Post treatment
ICA Bunsi | 3 | 12 | 8 | 78.2 | Post treatment
ICA Bunsi | 3 | 13 | 8 | 78.2 | Post treatment
ICA Bunsi | 3 | 14 | 8 | 78.2 | Post treatment
ICA Bunsi | 3 | 15 | 8 | 78.2 | Post treatment
ICA Bunsi | 3 | 16 | 8 | 78.2 | Post treatment
ICA Bunsi | 3 | 17 | 8 | 83.09 | Post treatment
ICA Bunsi | 3 | 18 | 8 | 87.98 | Post treatment
ICA Bunsi | 3 | 19 | 8 | 83.09 | Post treatment
ICA Bunsi | 3 | 20 | 8 | 83.09 | Post treatment
ICA Bunsi | 3 | 21 | 8 | 92.86 | Post treatment
ICA Bunsi | 3 | 22 | 8 | 87.98 | Post treatment
ICA Bunsi | 3 | 23 | 8 | 78.2 | Post treatment
ICA Bunsi | 3 | 24 | 8 | 83.09 | Post treatment
ICA Bunsi | 3 | 25 | 8 | 87.98 | Post treatment
ICA Bunsi | 3 | 26 | 8 | 92.86 | Post treatment
ICA Bunsi | 3 | 27 | 8 | 92.86 | Post treatment
ICA Bunsi | 3 | 28 | 8 | 87.98 | Post treatment
ICA Bunsi | 3 | 29 | 8 | 92.86 | Post treatment
ICA Bunsi | 3 | 30 | 8 | 92.86 | Post treatment
ICA Bunsi | 3 | 31 | 8 | 83.09 | Post treatment
ICA Bunsi | 3 | 32 | 8 | 92.86 | Post treatment
ICA Bunsi | 3 | 33 | 8 | 92.86 | Post treatment
ICA Bunsi | 3 | 34 | 8 | 87.98 | Post treatment
ICA Bunsi | 3 | 35 | 8 | 87.98 | Post treatment
ICA Bunsi | 3 | 36 | 8 | 87.98 | Post treatment
ICA Bunsi | 3 | 37 | 8 | 87.98 | Post treatment
ICA Bunsi | 3 | 38 | 8 | 92.86 | Post treatment
ICA Bunsi | 3 | 39 | 8 | 97.75 | Post treatment
ICA Bunsi | 3 | 40 | 8 | 92.86 | Post treatment
ICA Bunsi | 3 | 41 | 8 | 97.75 | Post treatment
ICA Bunsi | 3 | 42 | 8 | 87.98 | Post treatment
ICA Bunsi | 3 | 43 | 8 | 87.98 | Post treatment
ICA Bunsi | 3 | 44 | 8 | 83.09 | Post treatment
ICA Bunsi | 3 | 45 | 8 | 83.09 | Post treatment
ICA Bunsi | 3 | 46 | 8 | 83.09 | Post treatment
ICA Bunsi | 3 | 47 | 8 | 83.09 | Post treatment
ICA Bunsi | 3 | 48 | 8 | 78.2 | Post treatment
ICA Bunsi | 3 | 49 | 8 | 83.09 | Post treatment
ICA Bunsi | 3 | 50 | 8 | 87.98 | Post treatment
ICA Bunsi | 3 | 51 | 8 | 78.2 | Post treatment
ICA Bunsi | 3 | 52 | 8 | 83.09 | Post treatment
ICA Bunsi | 3 | 53 | 8 | 83.09 | Post treatment
ICA Bunsi | 3 | 54 | 8 | 83.09 | Post treatment
ICA Bunsi | 3 | 55 | 8 | 83.09 | Post treatment
ICA Bunsi | 3 | 56 | 8 | 78.2 | Post treatment
ICA Bunsi | 3 | 57 | 8 | 83.09 | Post treatment
ICA Bunsi | 3 | 58 | 8 | 83.09 | Post treatment
ICA Bunsi | 3 | 59 | 8 | 83.09 | Post treatment
ICA Bunsi | 3 | 60 | 8 | 78.2 | Post treatment
ICA Bunsi | 3 | 1 | 9 | 68.4 | Post treatment
ICA Bunsi | 3 | 2 | 9 | 34.21 | Post treatment
ICA Bunsi | 3 | 3 | 9 | 53.76 | Post treatment
ICA Bunsi | 3 | 4 | 9 | 53.76 | Post treatment
ICA Bunsi | 3 | 5 | 9 | 63.54 | Post treatment
ICA Bunsi | 3 | 6 | 9 | 53.76 | Post treatment
ICA Bunsi | 3 | 7 | 9 | 63.54 | Post treatment
ICA Bunsi | 3 | 8 | 9 | 63.54 | Post treatment
ICA Bunsi | 3 | 9 | 9 | 58.65 | Post treatment
ICA Bunsi | 3 | 10 | 9 | 73.31 | Post treatment
ICA Bunsi | 3 | 11 | 9 | 63.54 | Post treatment
ICA Bunsi | 3 | 12 | 9 | 68.43 | Post treatment
ICA Bunsi | 3 | 13 | 9 | 73.31 | Post treatment
ICA Bunsi | 3 | 14 | 9 | 63.54 | Post treatment
ICA Bunsi | 3 | 15 | 9 | 73.31 | Post treatment
ICA Bunsi | 3 | 16 | 9 | 73.31 | Post treatment
ICA Bunsi | 3 | 17 | 9 | 73.31 | Post treatment
ICA Bunsi | 3 | 18 | 9 | 73.31 | Post treatment
ICA Bunsi | 3 | 19 | 9 | 83.09 | Post treatment
ICA Bunsi | 3 | 20 | 9 | 78.2 | Post treatment
ICA Bunsi | 3 | 21 | 9 | 68.43 | Post treatment
ICA Bunsi | 3 | 22 | 9 | 73.31 | Post treatment
ICA Bunsi | 3 | 23 | 9 | 83.09 | Post treatment
ICA Bunsi | 3 | 24 | 9 | 78.2 | Post treatment
ICA Bunsi | 3 | 25 | 9 | 87.98 | Post treatment
ICA Bunsi | 3 | 26 | 9 | 83.09 | Post treatment
ICA Bunsi | 3 | 27 | 9 | 83.09 | Post treatment
ICA Bunsi | 3 | 28 | 9 | 73.31 | Post treatment
ICA Bunsi | 3 | 29 | 9 | 87.98 | Post treatment
ICA Bunsi | 3 | 30 | 9 | 83.09 | Post treatment
ICA Bunsi | 3 | 31 | 9 | 78.2 | Post treatment
ICA Bunsi | 3 | 32 | 9 | 87.98 | Post treatment
ICA Bunsi | 3 | 33 | 9 | 87.98 | Post treatment
ICA Bunsi | 3 | 34 | 9 | 83.09 | Post treatment
ICA Bunsi | 3 | 35 | 9 | 73.31 | Post treatment
ICA Bunsi | 3 | 36 | 9 | 83.09 | Post treatment
ICA Bunsi | 3 | 37 | 9 | 78.2 | Post treatment
ICA Bunsi | 3 | 38 | 9 | 83.09 | Post treatment
ICA Bunsi | 3 | 39 | 9 | 68.43 | Post treatment
ICA Bunsi | 3 | 40 | 9 | 87.98 | Post treatment
ICA Bunsi | 3 | 41 | 9 | 92.86 | Post treatment
ICA Bunsi | 3 | 42 | 9 | 78.2 | Post treatment
ICA Bunsi | 3 | 43 | 9 | 83.09 | Post treatment
ICA Bunsi | 3 | 44 | 9 | 78.2 | Post treatment
ICA Bunsi | 3 | 45 | 9 | 87.98 | Post treatment
ICA Bunsi | 3 | 46 | 9 | 73.31 | Post treatment
ICA Bunsi | 3 | 47 | 9 | 78.2 | Post treatment
ICA Bunsi | 3 | 48 | 9 | 83.09 | Post treatment
ICA Bunsi | 3 | 49 | 9 | 83.09 | Post treatment
ICA Bunsi | 3 | 50 | 9 | 87.98 | Post treatment
ICA Bunsi | 3 | 51 | 9 | 87.98 | Post treatment
ICA Bunsi | 3 | 52 | 9 | 83.09 | Post treatment
ICA Bunsi | 3 | 53 | 9 | 78.2 | Post treatment
ICA Bunsi | 3 | 54 | 9 | 78.2 | Post treatment
ICA Bunsi | 3 | 55 | 9 | 73.31 | Post treatment
ICA Bunsi | 3 | 56 | 9 | 83.09 | Post treatment
ICA Bunsi | 3 | 57 | 9 | 87.98 | Post treatment
ICA Bunsi | 3 | 58 | 9 | 87.98 | Post treatment
ICA Bunsi | 3 | 59 | 9 | 78.2 | Post treatment
ICA Bunsi | 3 | 60 | 9 | 83.09 | Post treatment
ICA Bunsi | 4 | 1 | 1 | 19.55 | Post treatment
ICA Bunsi | 4 | 2 | 1 | 39.1 | Post treatment
ICA Bunsi | 4 | 3 | 1 | 48.88 | Post treatment
ICA Bunsi | 4 | 4 | 1 | 48.88 | Post treatment
ICA Bunsi | 4 | 5 | 1 | 53.76 | Post treatment
ICA Bunsi | 4 | 6 | 1 | 53.76 | Post treatment
ICA Bunsi | 4 | 7 | 1 | 53.76 | Post treatment
ICA Bunsi | 4 | 8 | 1 | 53.76 | Post treatment
ICA Bunsi | 4 | 9 | 1 | 53.76 | Post treatment
ICA Bunsi | 4 | 10 | 1 | 53.76 | Post treatment
ICA Bunsi | 4 | 11 | 1 | 53.76 | Post treatment
ICA Bunsi | 4 | 12 | 1 | 58.65 | Post treatment
ICA Bunsi | 4 | 13 | 1 | 63.54 | Post treatment
ICA Bunsi | 4 | 14 | 1 | 63.54 | Post treatment
ICA Bunsi | 4 | 15 | 1 | 58.65 | Post treatment
ICA Bunsi | 4 | 16 | 1 | 63.54 | Post treatment
ICA Bunsi | 4 | 17 | 1 | 58.65 | Post treatment
ICA Bunsi | 4 | 18 | 1 | 58.65 | Post treatment
ICA Bunsi | 4 | 19 | 1 | 63.54 | Post treatment
ICA Bunsi | 4 | 20 | 1 | 68.43 | Post treatment
ICA Bunsi | 4 | 21 | 1 | 58.65 | Post treatment
ICA Bunsi | 4 | 22 | 1 | 63.54 | Post treatment
ICA Bunsi | 4 | 23 | 1 | 63.54 | Post treatment
ICA Bunsi | 4 | 24 | 1 | 68.43 | Post treatment
ICA Bunsi | 4 | 25 | 1 | 39.1 | Post treatment
ICA Bunsi | 4 | 26 | 1 | 63.54 | Post treatment
ICA Bunsi | 4 | 27 | 1 | 63.54 | Post treatment
ICA Bunsi | 4 | 28 | 1 | 73.31 | Post treatment
ICA Bunsi | 4 | 29 | 1 | 68.43 | Post treatment
ICA Bunsi | 4 | 30 | 1 | 68.43 | Post treatment
ICA Bunsi | 4 | 31 | 1 | 73.31 | Post treatment
ICA Bunsi | 4 | 32 | 1 | 63.54 | Post treatment
ICA Bunsi | 4 | 33 | 1 | 68.43 | Post treatment
ICA Bunsi | 4 | 34 | 1 | 68.43 | Post treatment
ICA Bunsi | 4 | 35 | 1 | 73.31 | Post treatment
ICA Bunsi | 4 | 36 | 1 | 63.54 | Post treatment
ICA Bunsi | 4 | 37 | 1 | 73.31 | Post treatment
ICA Bunsi | 4 | 38 | 1 | 58.65 | Post treatment
ICA Bunsi | 4 | 39 | 1 | 73.31 | Post treatment
ICA Bunsi | 4 | 40 | 1 | 73.31 | Post treatment
ICA Bunsi | 4 | 41 | 1 | 63.54 | Post treatment
ICA Bunsi | 4 | 42 | 1 | 87.98 | Post treatment
ICA Bunsi | 4 | 43 | 1 | 78.2 | Post treatment
ICA Bunsi | 4 | 44 | 1 | 63.54 | Post treatment
ICA Bunsi | 4 | 45 | 1 | 63.54 | Post treatment
ICA Bunsi | 4 | 46 | 1 | 63.54 | Post treatment
ICA Bunsi | 4 | 47 | 1 | 63.54 | Post treatment
ICA Bunsi | 4 | 48 | 1 | 58.65 | Post treatment
ICA Bunsi | 4 | 49 | 1 | 68.43 | Post treatment
ICA Bunsi | 4 | 50 | 1 | 63.54 | Post treatment
ICA Bunsi | 4 | 51 | 1 | 68.43 | Post treatment
ICA Bunsi | 4 | 52 | 1 | 68.43 | Post treatment
ICA Bunsi | 4 | 53 | 1 | 68.43 | Post treatment
ICA Bunsi | 4 | 54 | 1 | 63.54 | Post treatment
ICA Bunsi | 4 | 55 | 1 | 68.43 | Post treatment
ICA Bunsi | 4 | 56 | 1 | 53.76 | Post treatment
ICA Bunsi | 4 | 57 | 1 | 68.43 | Post treatment
ICA Bunsi | 4 | 58 | 1 | 68.43 | Post treatment
ICA Bunsi | 4 | 59 | 1 | 68.43 | Post treatment
ICA Bunsi | 4 | 60 | 1 | 73.31 | Post treatment
ICA Bunsi | 4 | 1 | 2 | 48.88 | Post treatment
ICA Bunsi | 4 | 2 | 2 | 19.55 | Post treatment
ICA Bunsi | 4 | 3 | 2 | 43.99 | Post treatment
ICA Bunsi | 4 | 4 | 2 | 43.99 | Post treatment
ICA Bunsi | 4 | 5 | 2 | 43.99 | Post treatment
ICA Bunsi | 4 | 6 | 2 | 39.1 | Post treatment
ICA Bunsi | 4 | 7 | 2 | 43.99 | Post treatment
ICA Bunsi | 4 | 8 | 2 | 53.76 | Post treatment
ICA Bunsi | 4 | 9 | 2 | 53.76 | Post treatment
ICA Bunsi | 4 | 10 | 2 | 53.76 | Post treatment
ICA Bunsi | 4 | 11 | 2 | 53.76 | Post treatment
ICA Bunsi | 4 | 12 | 2 | 48.88 | Post treatment
ICA Bunsi | 4 | 13 | 2 | 58.65 | Post treatment
ICA Bunsi | 4 | 14 | 2 | 48.88 | Post treatment
ICA Bunsi | 4 | 15 | 2 | 39.1 | Post treatment
ICA Bunsi | 4 | 16 | 2 | 48.88 | Post treatment
ICA Bunsi | 4 | 17 | 2 | 48.88 | Post treatment
ICA Bunsi | 4 | 18 | 2 | 53.76 | Post treatment
ICA Bunsi | 4 | 19 | 2 | 53.76 | Post treatment
ICA Bunsi | 4 | 20 | 2 | 58.65 | Post treatment
ICA Bunsi | 4 | 21 | 2 | 48.88 | Post treatment
ICA Bunsi | 4 | 22 | 2 | 48.88 | Post treatment
ICA Bunsi | 4 | 23 | 2 | 48.88 | Post treatment
ICA Bunsi | 4 | 24 | 2 | 48.88 | Post treatment
ICA Bunsi | 4 | 25 | 2 | 48.88 | Post treatment
ICA Bunsi | 4 | 26 | 2 | 53.76 | Post treatment
ICA Bunsi | 4 | 27 | 2 | 58.65 | Post treatment
ICA Bunsi | 4 | 28 | 2 | 63.54 | Post treatment
ICA Bunsi | 4 | 29 | 2 | 58.65 | Post treatment
ICA Bunsi | 4 | 30 | 2 | 63.54 | Post treatment
ICA Bunsi | 4 | 31 | 2 | 53.76 | Post treatment
ICA Bunsi | 4 | 32 | 2 | 48.88 | Post treatment
ICA Bunsi | 4 | 33 | 2 | 53.76 | Post treatment
ICA Bunsi | 4 | 34 | 2 | 58.65 | Post treatment
ICA Bunsi | 4 | 35 | 2 | 48.88 | Post treatment
ICA Bunsi | 4 | 36 | 2 | 53.76 | Post treatment
ICA Bunsi | 4 | 37 | 2 | 48.88 | Post treatment
ICA Bunsi | 4 | 38 | 2 | 43.99 | Post treatment
ICA Bunsi | 4 | 39 | 2 | 48.88 | Post treatment
ICA Bunsi | 4 | 40 | 2 | 48.88 | Post treatment
ICA Bunsi | 4 | 41 | 2 | 43.99 | Post treatment
ICA Bunsi | 4 | 42 | 2 | 43.99 | Post treatment
ICA Bunsi | 4 | 43 | 2 | 48.88 | Post treatment
ICA Bunsi | 4 | 44 | 2 | 48.88 | Post treatment
ICA Bunsi | 4 | 45 | 2 | 43.99 | Post treatment
ICA Bunsi | 4 | 46 | 2 | 43.99 | Post treatment
ICA Bunsi | 4 | 47 | 2 | 43.99 | Post treatment
ICA Bunsi | 4 | 48 | 2 | 43.99 | Post treatment
ICA Bunsi | 4 | 49 | 2 | 48.88 | Post treatment
ICA Bunsi | 4 | 50 | 2 | 39.1 | Post treatment
ICA Bunsi | 4 | 51 | 2 | 48.88 | Post treatment
ICA Bunsi | 4 | 52 | 2 | 43.99 | Post treatment
ICA Bunsi | 4 | 53 | 2 | 48.88 | Post treatment
ICA Bunsi | 4 | 54 | 2 | 43.99 | Post treatment
ICA Bunsi | 4 | 55 | 2 | 48.88 | Post treatment
ICA Bunsi | 4 | 56 | 2 | 43.99 | Post treatment
ICA Bunsi | 4 | 57 | 2 | 48.88 | Post treatment
ICA Bunsi | 4 | 58 | 2 | 43.99 | Post treatment
ICA Bunsi | 4 | 59 | 2 | 43.99 | Post treatment
ICA Bunsi | 4 | 60 | 2 | 53.76 | Post treatment
ICA Bunsi | 4 | 1 | 3 | 39.1 | Post treatment
ICA Bunsi | 4 | 2 | 3 | 68.43 | Post treatment
ICA Bunsi | 4 | 3 | 3 | 58.65 | Post treatment
ICA Bunsi | 4 | 4 | 3 | 73.31 | Post treatment
ICA Bunsi | 4 | 5 | 3 | 53.76 | Post treatment
ICA Bunsi | 4 | 6 | 3 | 53.76 | Post treatment
ICA Bunsi | 4 | 7 | 3 | 53.76 | Post treatment
ICA Bunsi | 4 | 8 | 3 | 58.65 | Post treatment
ICA Bunsi | 4 | 9 | 3 | 58.65 | Post treatment
ICA Bunsi | 4 | 10 | 3 | 58.65 | Post treatment
ICA Bunsi | 4 | 11 | 3 | 53.76 | Post treatment
ICA Bunsi | 4 | 12 | 3 | 58.65 | Post treatment
ICA Bunsi | 4 | 13 | 3 | 53.76 | Post treatment
ICA Bunsi | 4 | 14 | 3 | 43.99 | Post treatment
ICA Bunsi | 4 | 15 | 3 | 48.88 | Post treatment
ICA Bunsi | 4 | 16 | 3 | 58.65 | Post treatment
ICA Bunsi | 4 | 17 | 3 | 53.76 | Post treatment
ICA Bunsi | 4 | 18 | 3 | 53.76 | Post treatment
ICA Bunsi | 4 | 19 | 3 | 53.76 | Post treatment
ICA Bunsi | 4 | 20 | 3 | 53.76 | Post treatment
ICA Bunsi | 4 | 21 | 3 | 48.88 | Post treatment
ICA Bunsi | 4 | 22 | 3 | 53.76 | Post treatment
ICA Bunsi | 4 | 23 | 3 | 73.31 | Post treatment
ICA Bunsi | 4 | 24 | 3 | 48.88 | Post treatment
ICA Bunsi | 4 | 25 | 3 | 48.88 | Post treatment
ICA Bunsi | 4 | 26 | 3 | 53.76 | Post treatment
ICA Bunsi | 4 | 27 | 3 | 48.88 | Post treatment
ICA Bunsi | 4 | 28 | 3 | 43.99 | Post treatment
ICA Bunsi | 4 | 29 | 3 | 58.65 | Post treatment
ICA Bunsi | 4 | 30 | 3 | 53.76 | Post treatment
ICA Bunsi | 4 | 31 | 3 | 48.88 | Post treatment
ICA Bunsi | 4 | 32 | 3 | 48.88 | Post treatment
ICA Bunsi | 4 | 33 | 3 | 43.99 | Post treatment
ICA Bunsi | 4 | 34 | 3 | 53.76 | Post treatment
ICA Bunsi | 4 | 35 | 3 | 43.99 | Post treatment
ICA Bunsi | 4 | 36 | 3 | 53.76 | Post treatment
ICA Bunsi | 4 | 37 | 3 | 48.88 | Post treatment
ICA Bunsi | 4 | 38 | 3 | 48.88 | Post treatment
ICA Bunsi | 4 | 39 | 3 | 53.76 | Post treatment
ICA Bunsi | 4 | 40 | 3 | 53.76 | Post treatment
ICA Bunsi | 4 | 41 | 3 | 58.65 | Post treatment
ICA Bunsi | 4 | 42 | 3 | 68.43 | Post treatment
ICA Bunsi | 4 | 43 | 3 | 73.31 | Post treatment
ICA Bunsi | 4 | 44 | 3 | 68.43 | Post treatment
ICA Bunsi | 4 | 45 | 3 | 73.31 | Post treatment
ICA Bunsi | 4 | 46 | 3 | 68.43 | Post treatment
ICA Bunsi | 4 | 47 | 3 | 68.43 | Post treatment
ICA Bunsi | 4 | 48 | 3 | 73.31 | Post treatment
ICA Bunsi | 4 | 49 | 3 | 53.76 | Post treatment
ICA Bunsi | 4 | 50 | 3 | 58.65 | Post treatment
ICA Bunsi | 4 | 51 | 3 | 63.54 | Post treatment
ICA Bunsi | 4 | 52 | 3 | 63.54 | Post treatment
ICA Bunsi | 4 | 53 | 3 | 58.65 | Post treatment
ICA Bunsi | 4 | 54 | 3 | 63.54 | Post treatment
ICA Bunsi | 4 | 55 | 3 | 58.65 | Post treatment
ICA Bunsi | 4 | 56 | 3 | 63.54 | Post treatment
ICA Bunsi | 4 | 57 | 3 | 63.54 | Post treatment
ICA Bunsi | 4 | 58 | 3 | 68.43 | Post treatment
ICA Bunsi | 4 | 59 | 3 | 63.54 | Post treatment
ICA Bunsi | 4 | 60 | 3 | 73.31 | Post treatment
Eldorado | 1 | 1 | 1 | 63.54 | Post treatment
Eldorado | 1 | 2 | 1 | 78.2 | Post treatment
Eldorado | 1 | 3 | 1 | 83.09 | Post treatment
Eldorado | 1 | 4 | 1 | 87.98 | Post treatment
Eldorado | 1 | 5 | 1 | 83.09 | Post treatment
Eldorado | 1 | 6 | 1 | 78.2 | Post treatment
Eldorado | 1 | 7 | 1 | 83.09 | Post treatment
Eldorado | 1 | 8 | 1 | 73.31 | Post treatment
Eldorado | 1 | 9 | 1 | 78.2 | Post treatment
Eldorado | 1 | 10 | 1 | 78.2 | Post treatment
Eldorado | 1 | 11 | 1 | 83.09 | Post treatment
Eldorado | 1 | 12 | 1 | 83.09 | Post treatment
Eldorado | 1 | 13 | 1 | 78.2 | Post treatment
Eldorado | 1 | 14 | 1 | 78.2 | Post treatment
Eldorado | 1 | 15 | 1 | 92.86 | Post treatment
Eldorado | 1 | 16 | 1 | 83.09 | Post treatment
Eldorado | 1 | 17 | 1 | 78.2 | Post treatment
Eldorado | 1 | 18 | 1 | 78.2 | Post treatment
Eldorado | 1 | 19 | 1 | 78.2 | Post treatment
Eldorado | 1 | 20 | 1 | 83.09 | Post treatment
Eldorado | 1 | 21 | 1 | 78.2 | Post treatment
Eldorado | 1 | 22 | 1 | 87.98 | Post treatment
Eldorado | 1 | 23 | 1 | 83.09 | Post treatment
Eldorado | 1 | 24 | 1 | 78.2 | Post treatment
Eldorado | 1 | 25 | 1 | 73.31 | Post treatment
Eldorado | 1 | 26 | 1 | 83.09 | Post treatment
Eldorado | 1 | 27 | 1 | 78.2 | Post treatment
Eldorado | 1 | 28 | 1 | 83.09 | Post treatment
Eldorado | 1 | 29 | 1 | 78.2 | Post treatment
Eldorado | 1 | 30 | 1 | 78.2 | Post treatment
Eldorado | 1 | 31 | 1 | 87.98 | Post treatment
Eldorado | 1 | 32 | 1 | 78.2 | Post treatment
Eldorado | 1 | 33 | 1 | 78.2 | Post treatment
Eldorado | 1 | 34 | 1 | 78.2 | Post treatment
Eldorado | 1 | 35 | 1 | 78.2 | Post treatment
Eldorado | 1 | 36 | 1 | 73.31 | Post treatment
Eldorado | 1 | 37 | 1 | 78.2 | Post treatment
Eldorado | 1 | 38 | 1 | 83.09 | Post treatment
Eldorado | 1 | 39 | 1 | 83.09 | Post treatment
Eldorado | 1 | 40 | 1 | 73.31 | Post treatment
Eldorado | 1 | 41 | 1 | 78.2 | Post treatment
Eldorado | 1 | 42 | 1 | 73.31 | Post treatment
Eldorado | 1 | 43 | 1 | 83.09 | Post treatment
Eldorado | 1 | 44 | 1 | 83.09 | Post treatment
Eldorado | 1 | 45 | 1 | 78.2 | Post treatment
Eldorado | 1 | 46 | 1 | 78.2 | Post treatment
Eldorado | 1 | 47 | 1 | 83.09 | Post treatment
Eldorado | 1 | 48 | 1 | 78.2 | Post treatment
Eldorado | 1 | 49 | 1 | 78.2 | Post treatment
Eldorado | 1 | 50 | 1 | 83.09 | Post treatment
Eldorado | 1 | 51 | 1 | 83.09 | Post treatment
Eldorado | 1 | 52 | 1 | 83.09 | Post treatment
Eldorado | 1 | 53 | 1 | 68.43 | Post treatment
Eldorado | 1 | 54 | 1 | 78.2 | Post treatment
Eldorado | 1 | 55 | 1 | 78.2 | Post treatment
Eldorado | 1 | 56 | 1 | 83.09 | Post treatment
Eldorado | 1 | 57 | 1 | 83.09 | Post treatment
Eldorado | 1 | 58 | 1 | 78.2 | Post treatment
Eldorado | 1 | 59 | 1 | 78.2 | Post treatment
Eldorado | 1 | 60 | 1 | 83.09 | Post treatment
Eldorado | 1 | 1 | 2 | 73 | Post treatment
Eldorado | 1 | 2 | 2 | 53.76 | Post treatment
Eldorado | 1 | 3 | 2 | 73.31 | Post treatment
Eldorado | 1 | 4 | 2 | 73.31 | Post treatment
Eldorado | 1 | 5 | 2 | 78.2 | Post treatment
Eldorado | 1 | 6 | 2 | 83.09 | Post treatment
Eldorado | 1 | 7 | 2 | 78.2 | Post treatment
Eldorado | 1 | 8 | 2 | 83.09 | Post treatment
Eldorado | 1 | 9 | 2 | 78.2 | Post treatment
Eldorado | 1 | 10 | 2 | 83.09 | Post treatment
Eldorado | 1 | 11 | 2 | 78.2 | Post treatment
Eldorado | 1 | 12 | 2 | 68.43 | Post treatment
Eldorado | 1 | 13 | 2 | 92.86 | Post treatment
Eldorado | 1 | 14 | 2 | 87.98 | Post treatment
Eldorado | 1 | 15 | 2 | 83.09 | Post treatment
Eldorado | 1 | 16 | 2 | 78.2 | Post treatment
Eldorado | 1 | 17 | 2 | 73.31 | Post treatment
Eldorado | 1 | 18 | 2 | 83.09 | Post treatment
Eldorado | 1 | 19 | 2 | 73.31 | Post treatment
Eldorado | 1 | 20 | 2 | 68.43 | Post treatment
Eldorado | 1 | 21 | 2 | 83.09 | Post treatment
Eldorado | 1 | 22 | 2 | 87.98 | Post treatment
Eldorado | 1 | 23 | 2 | 78.2 | Post treatment
Eldorado | 1 | 24 | 2 | 73.31 | Post treatment
Eldorado | 1 | 25 | 2 | 73.31 | Post treatment
Eldorado | 1 | 26 | 2 | 73.31 | Post treatment
Eldorado | 1 | 27 | 2 | 73.31 | Post treatment
Eldorado | 1 | 28 | 2 | 78.2 | Post treatment
Eldorado | 1 | 29 | 2 | 87.98 | Post treatment
Eldorado | 1 | 30 | 2 | 73.31 | Post treatment
Eldorado | 1 | 31 | 2 | 78.2 | Post treatment
Eldorado | 1 | 32 | 2 | 83.09 | Post treatment
Eldorado | 1 | 33 | 2 | 73.31 | Post treatment
Eldorado | 1 | 34 | 2 | 73.31 | Post treatment
Eldorado | 1 | 35 | 2 | 78.2 | Post treatment
Eldorado | 1 | 36 | 2 | 78.2 | Post treatment
Eldorado | 1 | 37 | 2 | 78.2 | Post treatment
Eldorado | 1 | 38 | 2 | 73.31 | Post treatment
Eldorado | 1 | 39 | 2 | 78.2 | Post treatment
Eldorado | 1 | 40 | 2 | 78.2 | Post treatment
Eldorado | 1 | 41 | 2 | 73.31 | Post treatment
Eldorado | 1 | 42 | 2 | 73.31 | Post treatment
Eldorado | 1 | 43 | 2 | 73.31 | Post treatment
Eldorado | 1 | 44 | 2 | 78.2 | Post treatment
Eldorado | 1 | 45 | 2 | 73.31 | Post treatment
Eldorado | 1 | 46 | 2 | 73.31 | Post treatment
Eldorado | 1 | 47 | 2 | 68.43 | Post treatment
Eldorado | 1 | 48 | 2 | 78.2 | Post treatment
Eldorado | 1 | 49 | 2 | 73.31 | Post treatment
Eldorado | 1 | 50 | 2 | 73.31 | Post treatment
Eldorado | 1 | 51 | 2 | 63.54 | Post treatment
Eldorado | 1 | 52 | 2 | 78.2 | Post treatment
Eldorado | 1 | 53 | 2 | 68.43 | Post treatment
Eldorado | 1 | 54 | 2 | 73.31 | Post treatment
Eldorado | 1 | 55 | 2 | 78.2 | Post treatment
Eldorado | 1 | 56 | 2 | 78.2 | Post treatment
Eldorado | 1 | 57 | 2 | 78.2 | Post treatment
Eldorado | 1 | 58 | 2 | 78.2 | Post treatment
Eldorado | 1 | 59 | 2 | 78.2 | Post treatment
Eldorado | 1 | 60 | 2 | 68.43 | Post treatment
Eldorado | 1 | 1 | 3 | 92.86 | Post treatment
Eldorado | 1 | 2 | 3 | 83.09 | Post treatment
Eldorado | 1 | 3 | 3 | 87.98 | Post treatment
Eldorado | 1 | 4 | 3 | 92.86 | Post treatment
Eldorado | 1 | 5 | 3 | 92.86 | Post treatment
Eldorado | 1 | 6 | 3 | 92.86 | Post treatment
Eldorado | 1 | 7 | 3 | 97.75 | Post treatment
Eldorado | 1 | 8 | 3 | 97.75 | Post treatment
Eldorado | 1 | 9 | 3 | 92.86 | Post treatment
Eldorado | 1 | 10 | 3 | 92.86 | Post treatment
Eldorado | 1 | 11 | 3 | 92.86 | Post treatment
Eldorado | 1 | 12 | 3 | 87.98 | Post treatment
Eldorado | 1 | 13 | 3 | 87.98 | Post treatment
Eldorado | 1 | 14 | 3 | 92.86 | Post treatment
Eldorado | 1 | 15 | 3 | 92.86 | Post treatment
Eldorado | 1 | 16 | 3 | 97.75 | Post treatment
Eldorado | 1 | 17 | 3 | 87.98 | Post treatment
Eldorado | 1 | 18 | 3 | 97.75 | Post treatment
Eldorado | 1 | 19 | 3 | 92.86 | Post treatment
Eldorado | 1 | 20 | 3 | 97.75 | Post treatment
Eldorado | 1 | 21 | 3 | 87.98 | Post treatment
Eldorado | 1 | 22 | 3 | 87.98 | Post treatment
Eldorado | 1 | 23 | 3 | 87.98 | Post treatment
Eldorado | 1 | 24 | 3 | 87.98 | Post treatment
Eldorado | 1 | 25 | 3 | 87.98 | Post treatment
Eldorado | 1 | 26 | 3 | 92.86 | Post treatment
Eldorado | 1 | 27 | 3 | 87.98 | Post treatment
Eldorado | 1 | 28 | 3 | 87.98 | Post treatment
Eldorado | 1 | 29 | 3 | 97.75 | Post treatment
Eldorado | 1 | 30 | 3 | 92.86 | Post treatment
Eldorado | 1 | 31 | 3 | 87.98 | Post treatment
Eldorado | 1 | 32 | 3 | 87.98 | Post treatment
Eldorado | 1 | 33 | 3 | 92.86 | Post treatment
Eldorado | 1 | 34 | 3 | 92.86 | Post treatment
Eldorado | 1 | 35 | 3 | 92.86 | Post treatment
Eldorado | 1 | 36 | 3 | 87.98 | Post treatment
Eldorado | 1 | 37 | 3 | 83.09 | Post treatment
Eldorado | 1 | 38 | 3 | 78.2 | Post treatment
Eldorado | 1 | 39 | 3 | 78.2 | Post treatment
Eldorado | 1 | 40 | 3 | 83.09 | Post treatment
Eldorado | 1 | 41 | 3 | 87.98 | Post treatment
Eldorado | 1 | 42 | 3 | 83.09 | Post treatment
Eldorado | 1 | 43 | 3 | 87.98 | Post treatment
Eldorado | 1 | 44 | 3 | 92.86 | Post treatment
Eldorado | 1 | 45 | 3 | 92.86 | Post treatment
Eldorado | 1 | 46 | 3 | 92.86 | Post treatment
Eldorado | 1 | 47 | 3 | 87.98 | Post treatment
Eldorado | 1 | 48 | 3 | 92.86 | Post treatment
Eldorado | 1 | 49 | 3 | 83.09 | Post treatment
Eldorado | 1 | 50 | 3 | 87.98 | Post treatment
Eldorado | 1 | 51 | 3 | 83.09 | Post treatment
Eldorado | 1 | 52 | 3 | 87.98 | Post treatment
Eldorado | 1 | 53 | 3 | 83.09 | Post treatment
Eldorado | 1 | 54 | 3 | 83.09 | Post treatment
Eldorado | 1 | 55 | 3 | 87.98 | Post treatment
Eldorado | 1 | 56 | 3 | 87.98 | Post treatment
Eldorado | 1 | 57 | 3 | 87.98 | Post treatment
Eldorado | 1 | 58 | 3 | 87.98 | Post treatment
Eldorado | 1 | 59 | 3 | 87.98 | Post treatment
Eldorado | 1 | 60 | 3 | 87.98 | Post treatment
Eldorado | 2 | 1 | 4 | 117.3 | Post treatment
Eldorado | 2 | 2 | 4 | 127.08 | Post treatment
Eldorado | 2 | 3 | 4 | 131.96 | Post treatment
Eldorado | 2 | 4 | 4 | 136.85 | Post treatment
Eldorado | 2 | 5 | 4 | 131.96 | Post treatment
Eldorado | 2 | 6 | 4 | 127.08 | Post treatment
Eldorado | 2 | 7 | 4 | 131.96 | Post treatment
Eldorado | 2 | 8 | 4 | 131.96 | Post treatment
Eldorado | 2 | 9 | 4 | 127.08 | Post treatment
Eldorado | 2 | 10 | 4 | 136.85 | Post treatment
Eldorado | 2 | 11 | 4 | 122.19 | Post treatment
Eldorado | 2 | 12 | 4 | 136.85 | Post treatment
Eldorado | 2 | 13 | 4 | 131.96 | Post treatment
Eldorado | 2 | 14 | 4 | 131.96 | Post treatment
Eldorado | 2 | 15 | 4 | 112.41 | Post treatment
Eldorado | 2 | 16 | 4 | 127.08 | Post treatment
Eldorado | 2 | 17 | 4 | 127.08 | Post treatment
Eldorado | 2 | 18 | 4 | 122.19 | Post treatment
Eldorado | 2 | 19 | 4 | 131.96 | Post treatment
Eldorado | 2 | 20 | 4 | 127.08 | Post treatment
Eldorado | 2 | 21 | 4 | 127.08 | Post treatment
Eldorado | 2 | 22 | 4 | 107.53 | Post treatment
Eldorado | 2 | 23 | 4 | 127.08 | Post treatment
Eldorado | 2 | 24 | 4 | 136.85 | Post treatment
Eldorado | 2 | 25 | 4 | 127.08 | Post treatment
Eldorado | 2 | 26 | 4 | 131.96 | Post treatment
Eldorado | 2 | 27 | 4 | 156.4 | Post treatment
Eldorado | 2 | 28 | 4 | 131.96 | Post treatment
Eldorado | 2 | 29 | 4 | 117.3 | Post treatment
Eldorado | 2 | 30 | 4 | 122.19 | Post treatment
Eldorado | 2 | 31 | 4 | 127.08 | Post treatment
Eldorado | 2 | 32 | 4 | 131.96 | Post treatment
Eldorado | 2 | 33 | 4 | 127.08 | Post treatment
Eldorado | 2 | 34 | 4 | 127.08 | Post treatment
Eldorado | 2 | 35 | 4 | 127.08 | Post treatment
Eldorado | 2 | 36 | 4 | 127.08 | Post treatment
Eldorado | 2 | 37 | 4 | 122.19 | Post treatment
Eldorado | 2 | 38 | 4 | 122.19 | Post treatment
Eldorado | 2 | 39 | 4 | 136.85 | Post treatment
Eldorado | 2 | 40 | 4 | 131.96 | Post treatment
Eldorado | 2 | 41 | 4 | 127.08 | Post treatment
Eldorado | 2 | 42 | 4 | 122.19 | Post treatment
Eldorado | 2 | 43 | 4 | 122.19 | Post treatment
Eldorado | 2 | 44 | 4 | 127.08 | Post treatment
Eldorado | 2 | 45 | 4 | 131.96 | Post treatment
Eldorado | 2 | 46 | 4 | 131.96 | Post treatment
Eldorado | 2 | 47 | 4 | 131.96 | Post treatment
Eldorado | 2 | 48 | 4 | 97.75 | Post treatment
Eldorado | 2 | 49 | 4 | 127.08 | Post treatment
Eldorado | 2 | 50 | 4 | 127.08 | Post treatment
Eldorado | 2 | 51 | 4 | 131.96 | Post treatment
Eldorado | 2 | 52 | 4 | 136.85 | Post treatment
Eldorado | 2 | 53 | 4 | 131.96 | Post treatment
Eldorado | 2 | 54 | 4 | 122.19 | Post treatment
Eldorado | 2 | 55 | 4 | 127.08 | Post treatment
Eldorado | 2 | 56 | 4 | 117.3 | Post treatment
Eldorado | 2 | 57 | 4 | 127.08 | Post treatment
Eldorado | 2 | 58 | 4 | 127.08 | Post treatment
Eldorado | 2 | 59 | 4 | 122.19 | Post treatment
Eldorado | 2 | 60 | 4 | 131.96 | Post treatment
Eldorado | 2 | 1 | 5 | 131.96 | Post treatment
Eldorado | 2 | 2 | 5 | 127.08 | Post treatment
Eldorado | 2 | 3 | 5 | 131.96 | Post treatment
Eldorado | 2 | 4 | 5 | 127.08 | Post treatment
Eldorado | 2 | 5 | 5 | 131.96 | Post treatment
Eldorado | 2 | 6 | 5 | 131.96 | Post treatment
Eldorado | 2 | 7 | 5 | 122.19 | Post treatment
Eldorado | 2 | 8 | 5 | 131.96 | Post treatment
Eldorado | 2 | 9 | 5 | 141.74 | Post treatment
Eldorado | 2 | 10 | 5 | 136.85 | Post treatment
Eldorado | 2 | 11 | 5 | 136.85 | Post treatment
Eldorado | 2 | 12 | 5 | 136.85 | Post treatment
Eldorado | 2 | 13 | 5 | 131.96 | Post treatment
Eldorado | 2 | 14 | 5 | 127.08 | Post treatment
Eldorado | 2 | 15 | 5 | 131.96 | Post treatment
Eldorado | 2 | 16 | 5 | 127.08 | Post treatment
Eldorado | 2 | 17 | 5 | 131.96 | Post treatment
Eldorado | 2 | 18 | 5 | 136.85 | Post treatment
Eldorado | 2 | 19 | 5 | 136.85 | Post treatment
Eldorado | 2 | 20 | 5 | 131.96 | Post treatment
Eldorado | 2 | 21 | 5 | 136.85 | Post treatment
Eldorado | 2 | 22 | 5 | 141.74 | Post treatment
Eldorado | 2 | 23 | 5 | 141.74 | Post treatment
Eldorado | 2 | 24 | 5 | 131.96 | Post treatment
Eldorado | 2 | 25 | 5 | 131.96 | Post treatment
Eldorado | 2 | 26 | 5 | 127.08 | Post treatment
Eldorado | 2 | 27 | 5 | 122.19 | Post treatment
Eldorado | 2 | 28 | 5 | 127.08 | Post treatment
Eldorado | 2 | 29 | 5 | 127.08 | Post treatment
Eldorado | 2 | 30 | 5 | 127.08 | Post treatment
Eldorado | 2 | 31 | 5 | 131.96 | Post treatment
Eldorado | 2 | 32 | 5 | 122.19 | Post treatment
Eldorado | 2 | 33 | 5 | 131.96 | Post treatment
Eldorado | 2 | 34 | 5 | 127.08 | Post treatment
Eldorado | 2 | 35 | 5 | 127.08 | Post treatment
Eldorado | 2 | 36 | 5 | 122.19 | Post treatment
Eldorado | 2 | 37 | 5 | 127.08 | Post treatment
Eldorado | 2 | 38 | 5 | 122.19 | Post treatment
Eldorado | 2 | 39 | 5 | 122.19 | Post treatment
Eldorado | 2 | 40 | 5 | 122.19 | Post treatment
Eldorado | 2 | 41 | 5 | 112.41 | Post treatment
Eldorado | 2 | 42 | 5 | 122.19 | Post treatment
Eldorado | 2 | 43 | 5 | 102.64 | Post treatment
Eldorado | 2 | 44 | 5 | 122.19 | Post treatment
Eldorado | 2 | 45 | 5 | 117.3 | Post treatment
Eldorado | 2 | 46 | 5 | 122.19 | Post treatment
Eldorado | 2 | 47 | 5 | 112.41 | Post treatment
Eldorado | 2 | 48 | 5 | 122.19 | Post treatment
Eldorado | 2 | 49 | 5 | 136.85 | Post treatment
Eldorado | 2 | 50 | 5 | 112.41 | Post treatment
Eldorado | 2 | 51 | 5 | 122.19 | Post treatment
Eldorado | 2 | 52 | 5 | 122.19 | Post treatment
Eldorado | 2 | 53 | 5 | 117.3 | Post treatment
Eldorado | 2 | 54 | 5 | 97.75 | Post treatment
Eldorado | 2 | 55 | 5 | 107.53 | Post treatment
Eldorado | 2 | 56 | 5 | 117.3 | Post treatment
Eldorado | 2 | 57 | 5 | 117.3 | Post treatment
Eldorado | 2 | 58 | 5 | 117.3 | Post treatment
Eldorado | 2 | 59 | 5 | 117.3 | Post treatment
Eldorado | 2 | 60 | 5 | 122.19 | Post treatment
Eldorado | 2 | 1 | 6 | 83.09 | Post treatment
Eldorado | 2 | 2 | 6 | 117.3 | Post treatment
Eldorado | 2 | 3 | 6 | 112.41 | Post treatment
Eldorado | 2 | 4 | 6 | 122.19 | Post treatment
Eldorado | 2 | 5 | 6 | 122.19 | Post treatment
Eldorado | 2 | 6 | 6 | 127.08 | Post treatment
Eldorado | 2 | 7 | 6 | 127.08 | Post treatment
Eldorado | 2 | 8 | 6 | 107.53 | Post treatment
Eldorado | 2 | 9 | 6 | 122.19 | Post treatment
Eldorado | 2 | 10 | 6 | 127.08 | Post treatment
Eldorado | 2 | 11 | 6 | 122.19 | Post treatment
Eldorado | 2 | 12 | 6 | 122.19 | Post treatment
Eldorado | 2 | 13 | 6 | 127.08 | Post treatment
Eldorado | 2 | 14 | 6 | 131.96 | Post treatment
Eldorado | 2 | 15 | 6 | 131.96 | Post treatment
Eldorado | 2 | 16 | 6 | 122.19 | Post treatment
Eldorado | 2 | 17 | 6 | 122.19 | Post treatment
Eldorado | 2 | 18 | 6 | 127.08 | Post treatment
Eldorado | 2 | 19 | 6 | 127.08 | Post treatment
Eldorado | 2 | 20 | 6 | 127.08 | Post treatment
Eldorado | 2 | 21 | 6 | 131.96 | Post treatment
Eldorado | 2 | 22 | 6 | 127.08 | Post treatment
Eldorado | 2 | 23 | 6 | 127.08 | Post treatment
Eldorado | 2 | 24 | 6 | 127.08 | Post treatment
Eldorado | 2 | 25 | 6 | 122.19 | Post treatment
Eldorado | 2 | 26 | 6 | 127.08 | Post treatment
Eldorado | 2 | 27 | 6 | 117.3 | Post treatment
Eldorado | 2 | 28 | 6 | 131.96 | Post treatment
Eldorado | 2 | 29 | 6 | 136.85 | Post treatment
Eldorado | 2 | 30 | 6 | 136.85 | Post treatment
Eldorado | 2 | 31 | 6 | 131.96 | Post treatment
Eldorado | 2 | 32 | 6 | 122.19 | Post treatment
Eldorado | 2 | 33 | 6 | 122.19 | Post treatment
Eldorado | 2 | 34 | 6 | 131.96 | Post treatment
Eldorado | 2 | 35 | 6 | 131.96 | Post treatment
Eldorado | 2 | 36 | 6 | 122.19 | Post treatment
Eldorado | 2 | 37 | 6 | 127.08 | Post treatment
Eldorado | 2 | 38 | 6 | 127.08 | Post treatment
Eldorado | 2 | 39 | 6 | 122.19 | Post treatment
Eldorado | 2 | 40 | 6 | 122.19 | Post treatment
Eldorado | 2 | 41 | 6 | 122.19 | Post treatment
Eldorado | 2 | 42 | 6 | 127.08 | Post treatment
Eldorado | 2 | 43 | 6 | 78.2 | Post treatment
Eldorado | 2 | 44 | 6 | 122.19 | Post treatment
Eldorado | 2 | 45 | 6 | 112.41 | Post treatment
Eldorado | 2 | 46 | 6 | 117.3 | Post treatment
Eldorado | 2 | 47 | 6 | 131.96 | Post treatment
Eldorado | 2 | 48 | 6 | 117.3 | Post treatment
Eldorado | 2 | 49 | 6 | 102.64 | Post treatment
Eldorado | 2 | 50 | 6 | 117.3 | Post treatment
Eldorado | 2 | 51 | 6 | 117.3 | Post treatment
Eldorado | 2 | 52 | 6 | 117.3 | Post treatment
Eldorado | 2 | 53 | 6 | 122.19 | Post treatment
Eldorado | 2 | 54 | 6 | 107.53 | Post treatment
Eldorado | 2 | 55 | 6 | 112.41 | Post treatment
Eldorado | 2 | 56 | 6 | 117.3 | Post treatment
Eldorado | 2 | 57 | 6 | 112.41 | Post treatment
Eldorado | 2 | 58 | 6 | 112.41 | Post treatment
Eldorado | 2 | 59 | 6 | 117.3 | Post treatment
Eldorado | 2 | 60 | 6 | 117.3 | Post treatment
Eldorado | 3 | 1 | 7 | 68.43 | Post treatment
Eldorado | 3 | 2 | 7 | 73.31 | Post treatment
Eldorado | 3 | 3 | 7 | 73.31 | Post treatment
Eldorado | 3 | 4 | 7 | 68.43 | Post treatment
Eldorado | 3 | 5 | 7 | 78.2 | Post treatment
Eldorado | 3 | 6 | 7 | 68.43 | Post treatment
Eldorado | 3 | 7 | 7 | 83.09 | Post treatment
Eldorado | 3 | 8 | 7 | 68.43 | Post treatment
Eldorado | 3 | 9 | 7 | 78.2 | Post treatment
Eldorado | 3 | 10 | 7 | 83.09 | Post treatment
Eldorado | 3 | 11 | 7 | 73.31 | Post treatment
Eldorado | 3 | 12 | 7 | 73.31 | Post treatment
Eldorado | 3 | 13 | 7 | 78.2 | Post treatment
Eldorado | 3 | 14 | 7 | 78.2 | Post treatment
Eldorado | 3 | 15 | 7 | 68.43 | Post treatment
Eldorado | 3 | 16 | 7 | 73.31 | Post treatment
Eldorado | 3 | 17 | 7 | 73.31 | Post treatment
Eldorado | 3 | 18 | 7 | 73.31 | Post treatment
Eldorado | 3 | 19 | 7 | 73.31 | Post treatment
Eldorado | 3 | 20 | 7 | 78.2 | Post treatment
Eldorado | 3 | 21 | 7 | 78.2 | Post treatment
Eldorado | 3 | 22 | 7 | 78.2 | Post treatment
Eldorado | 3 | 23 | 7 | 78.2 | Post treatment
Eldorado | 3 | 24 | 7 | 68.43 | Post treatment
Eldorado | 3 | 25 | 7 | 78.2 | Post treatment
Eldorado | 3 | 26 | 7 | 78.2 | Post treatment
Eldorado | 3 | 27 | 7 | 83.09 | Post treatment
Eldorado | 3 | 28 | 7 | 78.2 | Post treatment
Eldorado | 3 | 29 | 7 | 68.43 | Post treatment
Eldorado | 3 | 30 | 7 | 87.98 | Post treatment
Eldorado | 3 | 31 | 7 | 83.09 | Post treatment
Eldorado | 3 | 32 | 7 | 73.31 | Post treatment
Eldorado | 3 | 33 | 7 | 78.2 | Post treatment
Eldorado | 3 | 34 | 7 | 78.2 | Post treatment
Eldorado | 3 | 35 | 7 | 78.2 | Post treatment
Eldorado | 3 | 36 | 7 | 83.09 | Post treatment
Eldorado | 3 | 37 | 7 | 68.43 | Post treatment
Eldorado | 3 | 38 | 7 | 83.09 | Post treatment
Eldorado | 3 | 39 | 7 | 78.2 | Post treatment
Eldorado | 3 | 40 | 7 | 87.98 | Post treatment
Eldorado | 3 | 41 | 7 | 73.31 | Post treatment
Eldorado | 3 | 42 | 7 | 73.31 | Post treatment
Eldorado | 3 | 43 | 7 | 83.09 | Post treatment
Eldorado | 3 | 44 | 7 | 73.31 | Post treatment
Eldorado | 3 | 45 | 7 | 73.31 | Post treatment
Eldorado | 3 | 46 | 7 | 73.31 | Post treatment
Eldorado | 3 | 47 | 7 | 78.2 | Post treatment
Eldorado | 3 | 48 | 7 | 78.2 | Post treatment
Eldorado | 3 | 49 | 7 | 78.2 | Post treatment
Eldorado | 3 | 50 | 7 | 73.31 | Post treatment
Eldorado | 3 | 51 | 7 | 83.09 | Post treatment
Eldorado | 3 | 52 | 7 | 73.31 | Post treatment
Eldorado | 3 | 53 | 7 | 73.31 | Post treatment
Eldorado | 3 | 54 | 7 | 83.09 | Post treatment
Eldorado | 3 | 55 | 7 | 68.43 | Post treatment
Eldorado | 3 | 56 | 7 | 83.09 | Post treatment
Eldorado | 3 | 57 | 7 | 78.2 | Post treatment
Eldorado | 3 | 58 | 7 | 73.31 | Post treatment
Eldorado | 3 | 59 | 7 | 73.31 | Post treatment
Eldorado | 3 | 60 | 7 | 78.2 | Post treatment
Eldorado | 3 | 1 | 8 | 58.65 | Post treatment
Eldorado | 3 | 2 | 8 | 48.88 | Post treatment
Eldorado | 3 | 3 | 8 | 53.76 | Post treatment
Eldorado | 3 | 4 | 8 | 68.43 | Post treatment
Eldorado | 3 | 5 | 8 | 63.54 | Post treatment
Eldorado | 3 | 6 | 8 | 39.1 | Post treatment
Eldorado | 3 | 7 | 8 | 58.65 | Post treatment
Eldorado | 3 | 8 | 8 | 58.65 | Post treatment
Eldorado | 3 | 9 | 8 | 68.43 | Post treatment
Eldorado | 3 | 10 | 8 | 63.54 | Post treatment
Eldorado | 3 | 11 | 8 | 53.76 | Post treatment
Eldorado | 3 | 12 | 8 | 58.65 | Post treatment
Eldorado | 3 | 13 | 8 | 53.76 | Post treatment
Eldorado | 3 | 14 | 8 | 63.54 | Post treatment
Eldorado | 3 | 15 | 8 | 63.54 | Post treatment
Eldorado | 3 | 16 | 8 | 58.65 | Post treatment
Eldorado | 3 | 17 | 8 | 63.54 | Post treatment
Eldorado | 3 | 18 | 8 | 68.43 | Post treatment
Eldorado | 3 | 19 | 8 | 48.88 | Post treatment
Eldorado | 3 | 20 | 8 | 53.76 | Post treatment
Eldorado | 3 | 21 | 8 | 68.43 | Post treatment
Eldorado | 3 | 22 | 8 | 58.65 | Post treatment
Eldorado | 3 | 23 | 8 | 58.65 | Post treatment
Eldorado | 3 | 24 | 8 | 53.76 | Post treatment
Eldorado | 3 | 25 | 8 | 58.65 | Post treatment
Eldorado | 3 | 26 | 8 | 68.43 | Post treatment
Eldorado | 3 | 27 | 8 | 53.76 | Post treatment
Eldorado | 3 | 28 | 8 | 48.88 | Post treatment
Eldorado | 3 | 29 | 8 | 43.99 | Post treatment
Eldorado | 3 | 30 | 8 | 48.88 | Post treatment
Eldorado | 3 | 31 | 8 | 58.65 | Post treatment
Eldorado | 3 | 32 | 8 | 48.88 | Post treatment
Eldorado | 3 | 33 | 8 | 63.54 | Post treatment
Eldorado | 3 | 34 | 8 | 48.88 | Post treatment
Eldorado | 3 | 35 | 8 | 63.54 | Post treatment
Eldorado | 3 | 36 | 8 | 53.76 | Post treatment
Eldorado | 3 | 37 | 8 | 58.65 | Post treatment
Eldorado | 3 | 38 | 8 | 63.54 | Post treatment
Eldorado | 3 | 39 | 8 | 43.99 | Post treatment
Eldorado | 3 | 40 | 8 | 78.2 | Post treatment
Eldorado | 3 | 41 | 8 | 63.54 | Post treatment
Eldorado | 3 | 42 | 8 | 58.65 | Post treatment
Eldorado | 3 | 43 | 8 | 48.88 | Post treatment
Eldorado | 3 | 44 | 8 | 39.1 | Post treatment
Eldorado | 3 | 45 | 8 | 78.2 | Post treatment
Eldorado | 3 | 46 | 8 | 58.65 | Post treatment
Eldorado | 3 | 47 | 8 | 58.65 | Post treatment
Eldorado | 3 | 48 | 8 | 58.65 | Post treatment
Eldorado | 3 | 49 | 8 | 58.65 | Post treatment
Eldorado | 3 | 50 | 8 | 58.65 | Post treatment
Eldorado | 3 | 51 | 8 | 53.76 | Post treatment
Eldorado | 3 | 52 | 8 | 78.2 | Post treatment
Eldorado | 3 | 53 | 8 | 58.65 | Post treatment
Eldorado | 3 | 54 | 8 | 63.54 | Post treatment
Eldorado | 3 | 55 | 8 | 53.76 | Post treatment
Eldorado | 3 | 56 | 8 | 48.88 | Post treatment
Eldorado | 3 | 57 | 8 | 53.76 | Post treatment
Eldorado | 3 | 58 | 8 | 68.43 | Post treatment
Eldorado | 3 | 59 | 8 | 68.43 | Post treatment
Eldorado | 3 | 60 | 8 | 58.65 | Post treatment
Eldorado | 3 | 1 | 9 | 53.76 | Post treatment
Eldorado | 3 | 2 | 9 | 53.76 | Post treatment
Eldorado | 3 | 3 | 9 | 63.54 | Post treatment
Eldorado | 3 | 4 | 9 | 68.43 | Post treatment
Eldorado | 3 | 5 | 9 | 53.76 | Post treatment
Eldorado | 3 | 6 | 9 | 68.43 | Post treatment
Eldorado | 3 | 7 | 9 | 73.31 | Post treatment
Eldorado | 3 | 8 | 9 | 53.76 | Post treatment
Eldorado | 3 | 9 | 9 | 73.31 | Post treatment
Eldorado | 3 | 10 | 9 | 58.65 | Post treatment
Eldorado | 3 | 11 | 9 | 63.54 | Post treatment
Eldorado | 3 | 12 | 9 | 63.54 | Post treatment
Eldorado | 3 | 13 | 9 | 53.76 | Post treatment
Eldorado | 3 | 14 | 9 | 63.54 | Post treatment
Eldorado | 3 | 15 | 9 | 48.88 | Post treatment
Eldorado | 3 | 16 | 9 | 48.88 | Post treatment
Eldorado | 3 | 17 | 9 | 58.65 | Post treatment
Eldorado | 3 | 18 | 9 | 63.54 | Post treatment
Eldorado | 3 | 19 | 9 | 68.43 | Post treatment
Eldorado | 3 | 20 | 9 | 58.65 | Post treatment
Eldorado | 3 | 21 | 9 | 58.65 | Post treatment
Eldorado | 3 | 22 | 9 | 58.65 | Post treatment
Eldorado | 3 | 23 | 9 | 58.65 | Post treatment
Eldorado | 3 | 24 | 9 | 68.43 | Post treatment
Eldorado | 3 | 25 | 9 | 53.76 | Post treatment
Eldorado | 3 | 26 | 9 | 63.54 | Post treatment
Eldorado | 3 | 27 | 9 | 63.54 | Post treatment
Eldorado | 3 | 28 | 9 | 63.54 | Post treatment
Eldorado | 3 | 29 | 9 | 53.76 | Post treatment
Eldorado | 3 | 30 | 9 | 63.54 | Post treatment
Eldorado | 3 | 31 | 9 | 58.65 | Post treatment
Eldorado | 3 | 32 | 9 | 58.65 | Post treatment
Eldorado | 3 | 33 | 9 | 63.54 | Post treatment
Eldorado | 3 | 34 | 9 | 63.54 | Post treatment
Eldorado | 3 | 35 | 9 | 63.54 | Post treatment
Eldorado | 3 | 36 | 9 | 63.54 | Post treatment
Eldorado | 3 | 37 | 9 | 43.99 | Post treatment
Eldorado | 3 | 38 | 9 | 63.54 | Post treatment
Eldorado | 3 | 39 | 9 | 48.88 | Post treatment
Eldorado | 3 | 40 | 9 | 58.65 | Post treatment
Eldorado | 3 | 41 | 9 | 53.76 | Post treatment
Eldorado | 3 | 42 | 9 | 48.88 | Post treatment
Eldorado | 3 | 43 | 9 | 53.76 | Post treatment
Eldorado | 3 | 44 | 9 | 53.76 | Post treatment
Eldorado | 3 | 45 | 9 | 63.54 | Post treatment
Eldorado | 3 | 46 | 9 | 63.54 | Post treatment
Eldorado | 3 | 47 | 9 | 48.88 | Post treatment
Eldorado | 3 | 48 | 9 | 58.65 | Post treatment
Eldorado | 3 | 49 | 9 | 58.65 | Post treatment
Eldorado | 3 | 50 | 9 | 58.65 | Post treatment
Eldorado | 3 | 51 | 9 | 53.76 | Post treatment
Eldorado | 3 | 52 | 9 | 48.88 | Post treatment
Eldorado | 3 | 53 | 9 | 53.76 | Post treatment
Eldorado | 3 | 54 | 9 | 58.65 | Post treatment
Eldorado | 3 | 55 | 9 | 53.76 | Post treatment
Eldorado | 3 | 56 | 9 | 53.76 | Post treatment
Eldorado | 3 | 57 | 9 | 39.1 | Post treatment
Eldorado | 3 | 58 | 9 | 53.76 | Post treatment
Eldorado | 3 | 59 | 9 | 53.76 | Post treatment
Eldorado | 3 | 60 | 9 | 68.43 | Post treatment
Eldorado | 4 | 1 | 1 | 68.43 | Post treatment
Eldorado | 4 | 2 | 1 | 39.1 | Post treatment
Eldorado | 4 | 3 | 1 | 63.54 | Post treatment
Eldorado | 4 | 4 | 1 | 73.31 | Post treatment
Eldorado | 4 | 5 | 1 | 73.31 | Post treatment
Eldorado | 4 | 6 | 1 | 68.43 | Post treatment
Eldorado | 4 | 7 | 1 | 68.43 | Post treatment
Eldorado | 4 | 8 | 1 | 73.31 | Post treatment
Eldorado | 4 | 9 | 1 | 73.31 | Post treatment
Eldorado | 4 | 10 | 1 | 73.31 | Post treatment
Eldorado | 4 | 11 | 1 | 73.31 | Post treatment
Eldorado | 4 | 12 | 1 | 73.31 | Post treatment
Eldorado | 4 | 13 | 1 | 68.43 | Post treatment
Eldorado | 4 | 14 | 1 | 73.31 | Post treatment
Eldorado | 4 | 15 | 1 | 73.31 | Post treatment
Eldorado | 4 | 16 | 1 | 73.31 | Post treatment
Eldorado | 4 | 17 | 1 | 73.31 | Post treatment
Eldorado | 4 | 18 | 1 | 68.43 | Post treatment
Eldorado | 4 | 19 | 1 | 73.31 | Post treatment
Eldorado | 4 | 20 | 1 | 78.2 | Post treatment
Eldorado | 4 | 21 | 1 | 78.2 | Post treatment
Eldorado | 4 | 22 | 1 | 63.54 | Post treatment
Eldorado | 4 | 23 | 1 | 68.43 | Post treatment
Eldorado | 4 | 24 | 1 | 68.43 | Post treatment
Eldorado | 4 | 25 | 1 | 68.43 | Post treatment
Eldorado | 4 | 26 | 1 | 68.43 | Post treatment
Eldorado | 4 | 27 | 1 | 68.43 | Post treatment
Eldorado | 4 | 28 | 1 | 68.43 | Post treatment
Eldorado | 4 | 29 | 1 | 68.43 | Post treatment
Eldorado | 4 | 30 | 1 | 63.54 | Post treatment
Eldorado | 4 | 31 | 1 | 68.43 | Post treatment
Eldorado | 4 | 32 | 1 | 68.43 | Post treatment
Eldorado | 4 | 33 | 1 | 68.43 | Post treatment
Eldorado | 4 | 34 | 1 | 63.54 | Post treatment
Eldorado | 4 | 35 | 1 | 63.54 | Post treatment
Eldorado | 4 | 36 | 1 | 63.54 | Post treatment
Eldorado | 4 | 37 | 1 | 58.65 | Post treatment
Eldorado | 4 | 38 | 1 | 63.54 | Post treatment
Eldorado | 4 | 39 | 1 | 63.54 | Post treatment
Eldorado | 4 | 40 | 1 | 63.54 | Post treatment
Eldorado | 4 | 41 | 1 | 63.54 | Post treatment
Eldorado | 4 | 42 | 1 | 63.54 | Post treatment
Eldorado | 4 | 43 | 1 | 63.54 | Post treatment
Eldorado | 4 | 44 | 1 | 68.43 | Post treatment
Eldorado | 4 | 45 | 1 | 63.54 | Post treatment
Eldorado | 4 | 46 | 1 | 63.54 | Post treatment
Eldorado | 4 | 47 | 1 | 63.54 | Post treatment
Eldorado | 4 | 48 | 1 | 63.54 | Post treatment
Eldorado | 4 | 49 | 1 | 58.65 | Post treatment
Eldorado | 4 | 50 | 1 | 58.65 | Post treatment
Eldorado | 4 | 51 | 1 | 68.43 | Post treatment
Eldorado | 4 | 52 | 1 | 68.43 | Post treatment
Eldorado | 4 | 53 | 1 | 68.43 | Post treatment
Eldorado | 4 | 54 | 1 | 73.31 | Post treatment
Eldorado | 4 | 55 | 1 | 63.54 | Post treatment
Eldorado | 4 | 56 | 1 | 63.54 | Post treatment
Eldorado | 4 | 57 | 1 | 63.54 | Post treatment
Eldorado | 4 | 58 | 1 | 68.43 | Post treatment
Eldorado | 4 | 59 | 1 | 63.54 | Post treatment
Eldorado | 4 | 60 | 1 | 63.54 | Post treatment
Eldorado | 4 | 1 | 2 | 83 | Post treatment
Eldorado | 4 | 2 | 2 | 4.89 | Post treatment
Eldorado | 4 | 3 | 2 | 87.98 | Post treatment
Eldorado | 4 | 4 | 2 | 73.31 | Post treatment
Eldorado | 4 | 5 | 2 | 58.65 | Post treatment
Eldorado | 4 | 6 | 2 | 58.65 | Post treatment
Eldorado | 4 | 7 | 2 | 78.2 | Post treatment
Eldorado | 4 | 8 | 2 | 68.43 | Post treatment
Eldorado | 4 | 9 | 2 | 63.54 | Post treatment
Eldorado | 4 | 10 | 2 | 68.43 | Post treatment
Eldorado | 4 | 11 | 2 | 87.98 | Post treatment
Eldorado | 4 | 12 | 2 | 58.65 | Post treatment
Eldorado | 4 | 13 | 2 | 63.54 | Post treatment
Eldorado | 4 | 14 | 2 | 53.76 | Post treatment
Eldorado | 4 | 15 | 2 | 53.76 | Post treatment
Eldorado | 4 | 16 | 2 | 73.31 | Post treatment
Eldorado | 4 | 17 | 2 | 78.2 | Post treatment
Eldorado | 4 | 18 | 2 | 68.43 | Post treatment
Eldorado | 4 | 19 | 2 | 73.31 | Post treatment
Eldorado | 4 | 20 | 2 | 73.31 | Post treatment
Eldorado | 4 | 21 | 2 | 68.43 | Post treatment
Eldorado | 4 | 22 | 2 | 58.65 | Post treatment
Eldorado | 4 | 23 | 2 | 63.54 | Post treatment
Eldorado | 4 | 24 | 2 | 63.54 | Post treatment
Eldorado | 4 | 25 | 2 | 97.75 | Post treatment
Eldorado | 4 | 26 | 2 | 102.64 | Post treatment
Eldorado | 4 | 27 | 2 | 63.54 | Post treatment
Eldorado | 4 | 28 | 2 | 63.54 | Post treatment
Eldorado | 4 | 29 | 2 | 63.54 | Post treatment
Eldorado | 4 | 30 | 2 | 78.2 | Post treatment
Eldorado | 4 | 31 | 2 | 73.31 | Post treatment
Eldorado | 4 | 32 | 2 | 73.31 | Post treatment
Eldorado | 4 | 33 | 2 | 68.43 | Post treatment
Eldorado | 4 | 34 | 2 | 58.65 | Post treatment
Eldorado | 4 | 35 | 2 | 58.65 | Post treatment
Eldorado | 4 | 36 | 2 | 63.54 | Post treatment
Eldorado | 4 | 37 | 2 | 73.31 | Post treatment
Eldorado | 4 | 38 | 2 | 58.65 | Post treatment
Eldorado | 4 | 39 | 2 | 73.31 | Post treatment
Eldorado | 4 | 40 | 2 | 73.31 | Post treatment
Eldorado | 4 | 41 | 2 | 73.31 | Post treatment
Eldorado | 4 | 42 | 2 | 58.65 | Post treatment
Eldorado | 4 | 43 | 2 | 29.33 | Post treatment
Eldorado | 4 | 44 | 2 | 63.54 | Post treatment
Eldorado | 4 | 45 | 2 | 58.65 | Post treatment
Eldorado | 4 | 46 | 2 | 63.54 | Post treatment
Eldorado | 4 | 47 | 2 | 68.43 | Post treatment
Eldorado | 4 | 48 | 2 | 68.43 | Post treatment
Eldorado | 4 | 49 | 2 | 29.33 | Post treatment
Eldorado | 4 | 50 | 2 | 53.76 | Post treatment
Eldorado | 4 | 51 | 2 | 58.65 | Post treatment
Eldorado | 4 | 52 | 2 | 63.54 | Post treatment
Eldorado | 4 | 53 | 2 | 63.54 | Post treatment
Eldorado | 4 | 54 | 2 | 58.65 | Post treatment
Eldorado | 4 | 55 | 2 | 63.54 | Post treatment
Eldorado | 4 | 56 | 2 | 58.65 | Post treatment
Eldorado | 4 | 57 | 2 | 58.65 | Post treatment
Eldorado | 4 | 58 | 2 | 68.43 | Post treatment
Eldorado | 4 | 59 | 2 | 53.76 | Post treatment
Eldorado | 4 | 60 | 2 | 68.43 | Post treatment
Eldorado | 4 | 1 | 3 | 68.43 | Post treatment
Eldorado | 4 | 2 | 3 | 53.76 | Post treatment
Eldorado | 4 | 3 | 3 | 58.65 | Post treatment
Eldorado | 4 | 4 | 3 | 68.43 | Post treatment
Eldorado | 4 | 5 | 3 | 73.31 | Post treatment
Eldorado | 4 | 6 | 3 | 73.31 | Post treatment
Eldorado | 4 | 7 | 3 | 73.31 | Post treatment
Eldorado | 4 | 8 | 3 | 68.43 | Post treatment
Eldorado | 4 | 9 | 3 | 63.54 | Post treatment
Eldorado | 4 | 10 | 3 | 63.54 | Post treatment
Eldorado | 4 | 11 | 3 | 73.31 | Post treatment
Eldorado | 4 | 12 | 3 | 68.43 | Post treatment
Eldorado | 4 | 13 | 3 | 73.31 | Post treatment
Eldorado | 4 | 14 | 3 | 73.31 | Post treatment
Eldorado | 4 | 15 | 3 | 58.65 | Post treatment
Eldorado | 4 | 16 | 3 | 68.43 | Post treatment
Eldorado | 4 | 17 | 3 | 68.43 | Post treatment
Eldorado | 4 | 18 | 3 | 73.31 | Post treatment
Eldorado | 4 | 19 | 3 | 73.31 | Post treatment
Eldorado | 4 | 20 | 3 | 68.43 | Post treatment
Eldorado | 4 | 21 | 3 | 63.54 | Post treatment
Eldorado | 4 | 22 | 3 | 63.54 | Post treatment
Eldorado | 4 | 23 | 3 | 73.31 | Post treatment
Eldorado | 4 | 24 | 3 | 73.31 | Post treatment
Eldorado | 4 | 25 | 3 | 68.43 | Post treatment
Eldorado | 4 | 26 | 3 | 63.54 | Post treatment
Eldorado | 4 | 27 | 3 | 63.54 | Post treatment
Eldorado | 4 | 28 | 3 | 63.54 | Post treatment
Eldorado | 4 | 29 | 3 | 68.43 | Post treatment
Eldorado | 4 | 30 | 3 | 87.98 | Post treatment
Eldorado | 4 | 31 | 3 | 63.54 | Post treatment
Eldorado | 4 | 32 | 3 | 63.54 | Post treatment
Eldorado | 4 | 33 | 3 | 73.31 | Post treatment
Eldorado | 4 | 34 | 3 | 73.31 | Post treatment
Eldorado | 4 | 35 | 3 | 68.43 | Post treatment
Eldorado | 4 | 36 | 3 | 73.31 | Post treatment
Eldorado | 4 | 37 | 3 | 68.43 | Post treatment
Eldorado | 4 | 38 | 3 | 73.31 | Post treatment
Eldorado | 4 | 39 | 3 | 68.43 | Post treatment
Eldorado | 4 | 40 | 3 | 68.43 | Post treatment
Eldorado | 4 | 41 | 3 | 68.43 | Post treatment
Eldorado | 4 | 42 | 3 | 63.54 | Post treatment
Eldorado | 4 | 43 | 3 | 53.76 | Post treatment
Eldorado | 4 | 44 | 3 | 53.76 | Post treatment
Eldorado | 4 | 45 | 3 | 63.54 | Post treatment
Eldorado | 4 | 46 | 3 | 73.31 | Post treatment
Eldorado | 4 | 47 | 3 | 63.54 | Post treatment
Eldorado | 4 | 48 | 3 | 68.43 | Post treatment
Eldorado | 4 | 49 | 3 | 73.31 | Post treatment
Eldorado | 4 | 50 | 3 | 73.31 | Post treatment
Eldorado | 4 | 51 | 3 | 68.43 | Post treatment
Eldorado | 4 | 52 | 3 | 58.65 | Post treatment
Eldorado | 4 | 53 | 3 | 73.31 | Post treatment
Eldorado | 4 | 54 | 3 | 73.31 | Post treatment
Eldorado | 4 | 55 | 3 | 73.31 | Post treatment
Eldorado | 4 | 56 | 3 | 68.43 | Post treatment
Eldorado | 4 | 57 | 3 | 73.31 | Post treatment
Eldorado | 4 | 58 | 3 | 39.1 | Post treatment
Eldorado | 4 | 59 | 3 | 73.31 | Post treatment
Eldorado | 4 | 60 | 3 | 73.31 | Post treatment
G122 | 1 | 1 | 1 | 53.76 | Post treatment
G122 | 1 | 2 | 1 | 58.65 | Post treatment
G122 | 1 | 3 | 1 | 63.54 | Post treatment
G122 | 1 | 4 | 1 | 63.54 | Post treatment
G122 | 1 | 5 | 1 | 68.43 | Post treatment
G122 | 1 | 6 | 1 | 63.54 | Post treatment
G122 | 1 | 7 | 1 | 68.43 | Post treatment
G122 | 1 | 8 | 1 | 73.31 | Post treatment
G122 | 1 | 9 | 1 | 73.31 | Post treatment
G122 | 1 | 10 | 1 | 73.31 | Post treatment
G122 | 1 | 11 | 1 | 68.43 | Post treatment
G122 | 1 | 12 | 1 | 63.54 | Post treatment
G122 | 1 | 13 | 1 | 58.65 | Post treatment
G122 | 1 | 14 | 1 | 68.43 | Post treatment
G122 | 1 | 15 | 1 | 58.65 | Post treatment
G122 | 1 | 16 | 1 | 48.88 | Post treatment
G122 | 1 | 17 | 1 | 48.88 | Post treatment
G122 | 1 | 18 | 1 | 58.65 | Post treatment
G122 | 1 | 19 | 1 | 63.54 | Post treatment
G122 | 1 | 20 | 1 | 68.43 | Post treatment
G122 | 1 | 21 | 1 | 53.76 | Post treatment
G122 | 1 | 22 | 1 | 53.76 | Post treatment
G122 | 1 | 23 | 1 | 48.88 | Post treatment
G122 | 1 | 24 | 1 | 58.65 | Post treatment
G122 | 1 | 25 | 1 | 68.43 | Post treatment
G122 | 1 | 26 | 1 | 63.54 | Post treatment
G122 | 1 | 27 | 1 | 48.88 | Post treatment
G122 | 1 | 28 | 1 | 68.43 | Post treatment
G122 | 1 | 29 | 1 | 68.43 | Post treatment
G122 | 1 | 30 | 1 | 63.54 | Post treatment
G122 | 1 | 31 | 1 | 63.54 | Post treatment
G122 | 1 | 32 | 1 | 43.99 | Post treatment
G122 | 1 | 33 | 1 | 48.88 | Post treatment
G122 | 1 | 34 | 1 | 53.76 | Post treatment
G122 | 1 | 35 | 1 | 53.76 | Post treatment
G122 | 1 | 36 | 1 | 53.76 | Post treatment
G122 | 1 | 37 | 1 | 63.54 | Post treatment
G122 | 1 | 38 | 1 | 58.65 | Post treatment
G122 | 1 | 39 | 1 | 58.65 | Post treatment
G122 | 1 | 40 | 1 | 58.65 | Post treatment
G122 | 1 | 41 | 1 | 63.54 | Post treatment
G122 | 1 | 42 | 1 | 63.54 | Post treatment
G122 | 1 | 43 | 1 | 58.65 | Post treatment
G122 | 1 | 44 | 1 | 68.43 | Post treatment
G122 | 1 | 45 | 1 | 63.54 | Post treatment
G122 | 1 | 46 | 1 | 63.54 | Post treatment
G122 | 1 | 47 | 1 | 58.65 | Post treatment
G122 | 1 | 48 | 1 | 63.54 | Post treatment
G122 | 1 | 49 | 1 | 63.54 | Post treatment
G122 | 1 | 50 | 1 | 68.43 | Post treatment
G122 | 1 | 51 | 1 | 53.76 | Post treatment
G122 | 1 | 52 | 1 | 58.65 | Post treatment
G122 | 1 | 53 | 1 | 63.54 | Post treatment
G122 | 1 | 54 | 1 | 58.65 | Post treatment
G122 | 1 | 55 | 1 | 58.65 | Post treatment
G122 | 1 | 56 | 1 | 63.54 | Post treatment
G122 | 1 | 57 | 1 | 68.43 | Post treatment
G122 | 1 | 58 | 1 | 63.54 | Post treatment
G122 | 1 | 59 | 1 | 68.43 | Post treatment
G122 | 1 | 60 | 1 | 68.43 | Post treatment
G122 | 1 | 1 | 2 | 34.21 | Post treatment
G122 | 1 | 2 | 2 | 58.65 | Post treatment
G122 | 1 | 3 | 2 | 58.65 | Post treatment
G122 | 1 | 4 | 2 | 53.76 | Post treatment
G122 | 1 | 5 | 2 | 83.09 | Post treatment
G122 | 1 | 6 | 2 | 73.31 | Post treatment
G122 | 1 | 7 | 2 | 63.54 | Post treatment
G122 | 1 | 8 | 2 | 78.2 | Post treatment
G122 | 1 | 9 | 2 | 58.65 | Post treatment
G122 | 1 | 10 | 2 | 73.31 | Post treatment
G122 | 1 | 11 | 2 | 63.54 | Post treatment
G122 | 1 | 12 | 2 | 53.76 | Post treatment
G122 | 1 | 13 | 2 | 58.65 | Post treatment
G122 | 1 | 14 | 2 | 63.54 | Post treatment
G122 | 1 | 15 | 2 | 58.65 | Post treatment
G122 | 1 | 16 | 2 | 53.76 | Post treatment
G122 | 1 | 17 | 2 | 58.65 | Post treatment
G122 | 1 | 18 | 2 | 68.43 | Post treatment
G122 | 1 | 19 | 2 | 53.76 | Post treatment
G122 | 1 | 20 | 2 | 58.65 | Post treatment
G122 | 1 | 21 | 2 | 53.76 | Post treatment
G122 | 1 | 22 | 2 | 63.54 | Post treatment
G122 | 1 | 23 | 2 | 53.76 | Post treatment
G122 | 1 | 24 | 2 | 58.65 | Post treatment
G122 | 1 | 25 | 2 | 53.76 | Post treatment
G122 | 1 | 26 | 2 | 63.54 | Post treatment
G122 | 1 | 27 | 2 | 68.43 | Post treatment
G122 | 1 | 28 | 2 | 53.76 | Post treatment
G122 | 1 | 29 | 2 | 63.54 | Post treatment
G122 | 1 | 30 | 2 | 53.76 | Post treatment
G122 | 1 | 31 | 2 | 58.65 | Post treatment
G122 | 1 | 32 | 2 | 58.65 | Post treatment
G122 | 1 | 33 | 2 | 63.54 | Post treatment
G122 | 1 | 34 | 2 | 63.54 | Post treatment
G122 | 1 | 35 | 2 | 53.76 | Post treatment
G122 | 1 | 36 | 2 | 58.65 | Post treatment
G122 | 1 | 37 | 2 | 58.65 | Post treatment
G122 | 1 | 38 | 2 | 53.76 | Post treatment
G122 | 1 | 39 | 2 | 53.76 | Post treatment
G122 | 1 | 40 | 2 | 58.65 | Post treatment
G122 | 1 | 41 | 2 | 53.76 | Post treatment
G122 | 1 | 42 | 2 | 63.54 | Post treatment
G122 | 1 | 43 | 2 | 58.65 | Post treatment
G122 | 1 | 44 | 2 | 58.65 | Post treatment
G122 | 1 | 45 | 2 | 58.65 | Post treatment
G122 | 1 | 46 | 2 | 58.65 | Post treatment
G122 | 1 | 47 | 2 | 58.65 | Post treatment
G122 | 1 | 48 | 2 | 53.76 | Post treatment
G122 | 1 | 49 | 2 | 53.76 | Post treatment
G122 | 1 | 50 | 2 | 58.65 | Post treatment
G122 | 1 | 51 | 2 | 58.65 | Post treatment
G122 | 1 | 52 | 2 | 58.65 | Post treatment
G122 | 1 | 53 | 2 | 63.54 | Post treatment
G122 | 1 | 54 | 2 | 48.88 | Post treatment
G122 | 1 | 55 | 2 | 53.76 | Post treatment
G122 | 1 | 56 | 2 | 53.76 | Post treatment
G122 | 1 | 57 | 2 | 58.65 | Post treatment
G122 | 1 | 58 | 2 | 58.65 | Post treatment
G122 | 1 | 59 | 2 | 63.54 | Post treatment
G122 | 1 | 60 | 2 | 53.76 | Post treatment
G122 | 1 | 1 | 3 | 39.1 | Post treatment
G122 | 1 | 2 | 3 | 19.55 | Post treatment
G122 | 1 | 3 | 3 | 29.33 | Post treatment
G122 | 1 | 4 | 3 | 34.21 | Post treatment
G122 | 1 | 5 | 3 | 29.33 | Post treatment
G122 | 1 | 6 | 3 | 34.21 | Post treatment
G122 | 1 | 7 | 3 | 39.1 | Post treatment
G122 | 1 | 8 | 3 | 39.1 | Post treatment
G122 | 1 | 9 | 3 | 39.1 | Post treatment
G122 | 1 | 10 | 3 | 48.88 | Post treatment
G122 | 1 | 11 | 3 | 43.99 | Post treatment
G122 | 1 | 12 | 3 | 43.99 | Post treatment
G122 | 1 | 13 | 3 | 39.1 | Post treatment
G122 | 1 | 14 | 3 | 39.1 | Post treatment
G122 | 1 | 15 | 3 | 43.99 | Post treatment
G122 | 1 | 16 | 3 | 39.1 | Post treatment
G122 | 1 | 17 | 3 | 43.99 | Post treatment
G122 | 1 | 18 | 3 | 39.1 | Post treatment
G122 | 1 | 19 | 3 | 43.99 | Post treatment
G122 | 1 | 20 | 3 | 43.99 | Post treatment
G122 | 1 | 21 | 3 | 39.1 | Post treatment
G122 | 1 | 22 | 3 | 39.1 | Post treatment
G122 | 1 | 23 | 3 | 43.99 | Post treatment
G122 | 1 | 24 | 3 | 39.1 | Post treatment
G122 | 1 | 25 | 3 | 34.21 | Post treatment
G122 | 1 | 26 | 3 | 43.99 | Post treatment
G122 | 1 | 27 | 3 | 43.99 | Post treatment
G122 | 1 | 28 | 3 | 53.76 | Post treatment
G122 | 1 | 29 | 3 | 48.88 | Post treatment
G122 | 1 | 30 | 3 | 53.76 | Post treatment
G122 | 1 | 31 | 3 | 43.99 | Post treatment
G122 | 1 | 32 | 3 | 53.76 | Post treatment
G122 | 1 | 33 | 3 | 39.1 | Post treatment
G122 | 1 | 34 | 3 | 43.99 | Post treatment
G122 | 1 | 35 | 3 | 53.76 | Post treatment
G122 | 1 | 36 | 3 | 53.76 | Post treatment
G122 | 1 | 37 | 3 | 48.88 | Post treatment
G122 | 1 | 38 | 3 | 43.99 | Post treatment
G122 | 1 | 39 | 3 | 39.1 | Post treatment
G122 | 1 | 40 | 3 | 58.65 | Post treatment
G122 | 1 | 41 | 3 | 43.99 | Post treatment
G122 | 1 | 42 | 3 | 43.99 | Post treatment
G122 | 1 | 43 | 3 | 48.88 | Post treatment
G122 | 1 | 44 | 3 | 53.76 | Post treatment
G122 | 1 | 45 | 3 | 43.99 | Post treatment
G122 | 1 | 46 | 3 | 43.99 | Post treatment
G122 | 1 | 47 | 3 | 53.76 | Post treatment
G122 | 1 | 48 | 3 | 43.99 | Post treatment
G122 | 1 | 49 | 3 | 53.76 | Post treatment
G122 | 1 | 50 | 3 | 48.88 | Post treatment
G122 | 1 | 51 | 3 | 43.99 | Post treatment
G122 | 1 | 52 | 3 | 48.88 | Post treatment
G122 | 1 | 53 | 3 | 48.88 | Post treatment
G122 | 1 | 54 | 3 | 43.99 | Post treatment
G122 | 1 | 55 | 3 | 43.99 | Post treatment
G122 | 1 | 56 | 3 | 48.88 | Post treatment
G122 | 1 | 57 | 3 | 39.1 | Post treatment
G122 | 1 | 58 | 3 | 53.76 | Post treatment
G122 | 1 | 59 | 3 | 43.99 | Post treatment
G122 | 1 | 60 | 3 | 39.1 | Post treatment
G122 | 2 | 1 | 4 | 63.54 | Post treatment
G122 | 2 | 2 | 4 | 83.09 | Post treatment
G122 | 2 | 3 | 4 | 83.09 | Post treatment
G122 | 2 | 4 | 4 | 87.98 | Post treatment
G122 | 2 | 5 | 4 | 87.98 | Post treatment
G122 | 2 | 6 | 4 | 92.86 | Post treatment
G122 | 2 | 7 | 4 | 92.86 | Post treatment
G122 | 2 | 8 | 4 | 92.86 | Post treatment
G122 | 2 | 9 | 4 | 78.2 | Post treatment
G122 | 2 | 10 | 4 | 87.98 | Post treatment
G122 | 2 | 11 | 4 | 83.09 | Post treatment
G122 | 2 | 12 | 4 | 83.09 | Post treatment
G122 | 2 | 13 | 4 | 87.98 | Post treatment
G122 | 2 | 14 | 4 | 92.86 | Post treatment
G122 | 2 | 15 | 4 | 87.98 | Post treatment
G122 | 2 | 16 | 4 | 78.2 | Post treatment
G122 | 2 | 17 | 4 | 87.98 | Post treatment
G122 | 2 | 18 | 4 | 87.98 | Post treatment
G122 | 2 | 19 | 4 | 87.98 | Post treatment
G122 | 2 | 20 | 4 | 92.86 | Post treatment
G122 | 2 | 21 | 4 | 97.75 | Post treatment
G122 | 2 | 22 | 4 | 97.75 | Post treatment
G122 | 2 | 23 | 4 | 92.86 | Post treatment
G122 | 2 | 24 | 4 | 83.09 | Post treatment
G122 | 2 | 25 | 4 | 87.98 | Post treatment
G122 | 2 | 26 | 4 | 92.86 | Post treatment
G122 | 2 | 27 | 4 | 83.09 | Post treatment
G122 | 2 | 28 | 4 | 83.09 | Post treatment
G122 | 2 | 29 | 4 | 87.98 | Post treatment
G122 | 2 | 30 | 4 | 78.2 | Post treatment
G122 | 2 | 31 | 4 | 92.86 | Post treatment
G122 | 2 | 32 | 4 | 97.75 | Post treatment
G122 | 2 | 33 | 4 | 87.98 | Post treatment
G122 | 2 | 34 | 4 | 102.64 | Post treatment
G122 | 2 | 35 | 4 | 87.98 | Post treatment
G122 | 2 | 36 | 4 | 97.75 | Post treatment
G122 | 2 | 37 | 4 | 97.75 | Post treatment
G122 | 2 | 38 | 4 | 97.75 | Post treatment
G122 | 2 | 39 | 4 | 87.98 | Post treatment
G122 | 2 | 40 | 4 | 97.75 | Post treatment
G122 | 2 | 41 | 4 | 97.75 | Post treatment
G122 | 2 | 42 | 4 | 92.86 | Post treatment
G122 | 2 | 43 | 4 | 87.98 | Post treatment
G122 | 2 | 44 | 4 | 87.98 | Post treatment
G122 | 2 | 45 | 4 | 92.86 | Post treatment
G122 | 2 | 46 | 4 | 97.75 | Post treatment
G122 | 2 | 47 | 4 | 92.86 | Post treatment
G122 | 2 | 48 | 4 | 87.98 | Post treatment
G122 | 2 | 49 | 4 | 87.98 | Post treatment
G122 | 2 | 50 | 4 | 97.75 | Post treatment
G122 | 2 | 51 | 4 | 87.98 | Post treatment
G122 | 2 | 52 | 4 | 102.64 | Post treatment
G122 | 2 | 53 | 4 | 83.09 | Post treatment
G122 | 2 | 54 | 4 | 92.86 | Post treatment
G122 | 2 | 55 | 4 | 97.75 | Post treatment
G122 | 2 | 56 | 4 | 83.09 | Post treatment
G122 | 2 | 57 | 4 | 92.86 | Post treatment
G122 | 2 | 58 | 4 | 87.98 | Post treatment
G122 | 2 | 59 | 4 | 87.98 | Post treatment
G122 | 2 | 60 | 4 | 92.86 | Post treatment
G122 | 2 | 1 | 5 | 102.64 | Post treatment
G122 | 2 | 2 | 5 | 83.09 | Post treatment
G122 | 2 | 3 | 5 | 102.64 | Post treatment
G122 | 2 | 4 | 5 | 107.53 | Post treatment
G122 | 2 | 5 | 5 | 97.75 | Post treatment
G122 | 2 | 6 | 5 | 102.64 | Post treatment
G122 | 2 | 7 | 5 | 107.53 | Post treatment
G122 | 2 | 8 | 5 | 92.86 | Post treatment
G122 | 2 | 9 | 5 | 102.64 | Post treatment
G122 | 2 | 10 | 5 | 117.3 | Post treatment
G122 | 2 | 11 | 5 | 102.64 | Post treatment
G122 | 2 | 12 | 5 | 97.75 | Post treatment
G122 | 2 | 13 | 5 | 112.41 | Post treatment
G122 | 2 | 14 | 5 | 107.53 | Post treatment
G122 | 2 | 15 | 5 | 107.53 | Post treatment
G122 | 2 | 16 | 5 | 97.75 | Post treatment
G122 | 2 | 17 | 5 | 102.64 | Post treatment
G122 | 2 | 18 | 5 | 102.64 | Post treatment
G122 | 2 | 19 | 5 | 92.86 | Post treatment
G122 | 2 | 20 | 5 | 107.53 | Post treatment
G122 | 2 | 21 | 5 | 97.75 | Post treatment
G122 | 2 | 22 | 5 | 102.64 | Post treatment
G122 | 2 | 23 | 5 | 97.75 | Post treatment
G122 | 2 | 24 | 5 | 107.53 | Post treatment
G122 | 2 | 25 | 5 | 107.53 | Post treatment
G122 | 2 | 26 | 5 | 92.86 | Post treatment
G122 | 2 | 27 | 5 | 97.75 | Post treatment
G122 | 2 | 28 | 5 | 92.86 | Post treatment
G122 | 2 | 29 | 5 | 102.64 | Post treatment
G122 | 2 | 30 | 5 | 102.64 | Post treatment
G122 | 2 | 31 | 5 | 97.75 | Post treatment
G122 | 2 | 32 | 5 | 102.64 | Post treatment
G122 | 2 | 33 | 5 | 102.64 | Post treatment
G122 | 2 | 34 | 5 | 102.64 | Post treatment
G122 | 2 | 35 | 5 | 102.64 | Post treatment
G122 | 2 | 36 | 5 | 102.64 | Post treatment
G122 | 2 | 37 | 5 | 107.53 | Post treatment
G122 | 2 | 38 | 5 | 102.64 | Post treatment
G122 | 2 | 39 | 5 | 102.64 | Post treatment
G122 | 2 | 40 | 5 | 102.64 | Post treatment
G122 | 2 | 41 | 5 | 97.75 | Post treatment
G122 | 2 | 42 | 5 | 107.53 | Post treatment
G122 | 2 | 43 | 5 | 107.53 | Post treatment
G122 | 2 | 44 | 5 | 107.53 | Post treatment
G122 | 2 | 45 | 5 | 112.41 | Post treatment
G122 | 2 | 46 | 5 | 92.86 | Post treatment
G122 | 2 | 47 | 5 | 102.64 | Post treatment
G122 | 2 | 48 | 5 | 97.75 | Post treatment
G122 | 2 | 49 | 5 | 107.53 | Post treatment
G122 | 2 | 50 | 5 | 107.53 | Post treatment
G122 | 2 | 51 | 5 | 97.75 | Post treatment
G122 | 2 | 52 | 5 | 102.64 | Post treatment
G122 | 2 | 53 | 5 | 97.75 | Post treatment
G122 | 2 | 54 | 5 | 112.41 | Post treatment
G122 | 2 | 55 | 5 | 102.64 | Post treatment
G122 | 2 | 56 | 5 | 92.86 | Post treatment
G122 | 2 | 57 | 5 | 92.86 | Post treatment
G122 | 2 | 58 | 5 | 107.53 | Post treatment
G122 | 2 | 59 | 5 | 102.64 | Post treatment
G122 | 2 | 60 | 5 | 97.75 | Post treatment
G122 | 2 | 1 | 6 | 97 | Post treatment
G122 | 2 | 2 | 6 | 68.43 | Post treatment
G122 | 2 | 3 | 6 | 102.64 | Post treatment
G122 | 2 | 4 | 6 | 92.86 | Post treatment
G122 | 2 | 5 | 6 | 102.64 | Post treatment
G122 | 2 | 6 | 6 | 97.75 | Post treatment
G122 | 2 | 7 | 6 | 102.64 | Post treatment
G122 | 2 | 8 | 6 | 102.64 | Post treatment
G122 | 2 | 9 | 6 | 102.64 | Post treatment
G122 | 2 | 10 | 6 | 107.53 | Post treatment
G122 | 2 | 11 | 6 | 127.08 | Post treatment
G122 | 2 | 12 | 6 | 102.64 | Post treatment
G122 | 2 | 13 | 6 | 112.41 | Post treatment
G122 | 2 | 14 | 6 | 117.3 | Post treatment
G122 | 2 | 15 | 6 | 117.3 | Post treatment
G122 | 2 | 16 | 6 | 102.64 | Post treatment
G122 | 2 | 17 | 6 | 107.53 | Post treatment
G122 | 2 | 18 | 6 | 112.41 | Post treatment
G122 | 2 | 19 | 6 | 112.41 | Post treatment
G122 | 2 | 20 | 6 | 112.41 | Post treatment
G122 | 2 | 21 | 6 | 97.75 | Post treatment
G122 | 2 | 22 | 6 | 112.41 | Post treatment
G122 | 2 | 23 | 6 | 117.3 | Post treatment
G122 | 2 | 24 | 6 | 117.3 | Post treatment
G122 | 2 | 25 | 6 | 117.3 | Post treatment
G122 | 2 | 26 | 6 | 122.19 | Post treatment
G122 | 2 | 27 | 6 | 102.64 | Post treatment
G122 | 2 | 28 | 6 | 117.3 | Post treatment
G122 | 2 | 29 | 6 | 122.19 | Post treatment
G122 | 2 | 30 | 6 | 122.19 | Post treatment
G122 | 2 | 31 | 6 | 102.64 | Post treatment
G122 | 2 | 32 | 6 | 107.53 | Post treatment
G122 | 2 | 33 | 6 | 107.53 | Post treatment
G122 | 2 | 34 | 6 | 112.41 | Post treatment
G122 | 2 | 35 | 6 | 107.53 | Post treatment
G122 | 2 | 36 | 6 | 112.41 | Post treatment
G122 | 2 | 37 | 6 | 107.53 | Post treatment
G122 | 2 | 38 | 6 | 112.41 | Post treatment
G122 | 2 | 39 | 6 | 107.53 | Post treatment
G122 | 2 | 40 | 6 | 112.41 | Post treatment
G122 | 2 | 41 | 6 | 117.3 | Post treatment
G122 | 2 | 42 | 6 | 112.41 | Post treatment
G122 | 2 | 43 | 6 | 117.3 | Post treatment
G122 | 2 | 44 | 6 | 117.3 | Post treatment
G122 | 2 | 45 | 6 | 112.41 | Post treatment
G122 | 2 | 46 | 6 | 122.19 | Post treatment
G122 | 2 | 47 | 6 | 112.41 | Post treatment
G122 | 2 | 48 | 6 | 127.08 | Post treatment
G122 | 2 | 49 | 6 | 122.19 | Post treatment
G122 | 2 | 50 | 6 | 112.41 | Post treatment
G122 | 2 | 51 | 6 | 112.41 | Post treatment
G122 | 2 | 52 | 6 | 122.19 | Post treatment
G122 | 2 | 53 | 6 | 117.3 | Post treatment
G122 | 2 | 54 | 6 | 117.3 | Post treatment
G122 | 2 | 55 | 6 | 117.3 | Post treatment
G122 | 2 | 56 | 6 | 122.19 | Post treatment
G122 | 2 | 57 | 6 | 127.08 | Post treatment
G122 | 2 | 58 | 6 | 122.19 | Post treatment
G122 | 2 | 59 | 6 | 117.3 | Post treatment
G122 | 2 | 60 | 6 | 122.19 | Post treatment
G122 | 3 | 1 | 7 | 39.1 | Post treatment
G122 | 3 | 2 | 7 | 43.99 | Post treatment
G122 | 3 | 3 | 7 | 43.99 | Post treatment
G122 | 3 | 4 | 7 | 43.99 | Post treatment
G122 | 3 | 5 | 7 | 58.65 | Post treatment
G122 | 3 | 6 | 7 | 48.88 | Post treatment
G122 | 3 | 7 | 7 | 43.99 | Post treatment
G122 | 3 | 8 | 7 | 39.1 | Post treatment
G122 | 3 | 9 | 7 | 53.76 | Post treatment
G122 | 3 | 10 | 7 | 48.88 | Post treatment
G122 | 3 | 11 | 7 | 53.76 | Post treatment
G122 | 3 | 12 | 7 | 58.65 | Post treatment
G122 | 3 | 13 | 7 | 58.65 | Post treatment
G122 | 3 | 14 | 7 | 53.76 | Post treatment
G122 | 3 | 15 | 7 | 48.88 | Post treatment
G122 | 3 | 16 | 7 | 58.65 | Post treatment
G122 | 3 | 17 | 7 | 53.76 | Post treatment
G122 | 3 | 18 | 7 | 63.54 | Post treatment
G122 | 3 | 19 | 7 | 58.65 | Post treatment
G122 | 3 | 20 | 7 | 53.76 | Post treatment
G122 | 3 | 21 | 7 | 63.54 | Post treatment
G122 | 3 | 22 | 7 | 48.88 | Post treatment
G122 | 3 | 23 | 7 | 63.54 | Post treatment
G122 | 3 | 24 | 7 | 48.88 | Post treatment
G122 | 3 | 25 | 7 | 68.43 | Post treatment
G122 | 3 | 26 | 7 | 58.65 | Post treatment
G122 | 3 | 27 | 7 | 48.88 | Post treatment
G122 | 3 | 28 | 7 | 63.54 | Post treatment
G122 | 3 | 29 | 7 | 58.65 | Post treatment
G122 | 3 | 30 | 7 | 58.65 | Post treatment
G122 | 3 | 31 | 7 | 58.65 | Post treatment
G122 | 3 | 32 | 7 | 58.65 | Post treatment
G122 | 3 | 33 | 7 | 58.65 | Post treatment
G122 | 3 | 34 | 7 | 63.54 | Post treatment
G122 | 3 | 35 | 7 | 53.76 | Post treatment
G122 | 3 | 36 | 7 | 53.76 | Post treatment
G122 | 3 | 37 | 7 | 58.65 | Post treatment
G122 | 3 | 38 | 7 | 58.65 | Post treatment
G122 | 3 | 39 | 7 | 63.54 | Post treatment
G122 | 3 | 40 | 7 | 48.88 | Post treatment
G122 | 3 | 41 | 7 | 48.88 | Post treatment
G122 | 3 | 42 | 7 | 63.54 | Post treatment
G122 | 3 | 43 | 7 | 53.76 | Post treatment
G122 | 3 | 44 | 7 | 58.65 | Post treatment
G122 | 3 | 45 | 7 | 53.76 | Post treatment
G122 | 3 | 46 | 7 | 58.65 | Post treatment
G122 | 3 | 47 | 7 | 53.76 | Post treatment
G122 | 3 | 48 | 7 | 53.76 | Post treatment
G122 | 3 | 49 | 7 | 58.65 | Post treatment
G122 | 3 | 50 | 7 | 53.76 | Post treatment
G122 | 3 | 51 | 7 | 58.65 | Post treatment
G122 | 3 | 52 | 7 | 63.54 | Post treatment
G122 | 3 | 53 | 7 | 63.54 | Post treatment
G122 | 3 | 54 | 7 | 53.76 | Post treatment
G122 | 3 | 55 | 7 | 53.76 | Post treatment
G122 | 3 | 56 | 7 | 53.76 | Post treatment
G122 | 3 | 57 | 7 | 68.43 | Post treatment
G122 | 3 | 58 | 7 | 58.65 | Post treatment
G122 | 3 | 59 | 7 | 53.76 | Post treatment
G122 | 3 | 60 | 7 | 58.65 | Post treatment
G122 | 3 | 1 | 8 | 63.54 | Post treatment
G122 | 3 | 2 | 8 | 63.54 | Post treatment
G122 | 3 | 3 | 8 | 68.43 | Post treatment
G122 | 3 | 4 | 8 | 63.54 | Post treatment
G122 | 3 | 5 | 8 | 78.2 | Post treatment
G122 | 3 | 6 | 8 | 63.54 | Post treatment
G122 | 3 | 7 | 8 | 43.99 | Post treatment
G122 | 3 | 8 | 8 | 48.88 | Post treatment
G122 | 3 | 9 | 8 | 58.65 | Post treatment
G122 | 3 | 10 | 8 | 53.76 | Post treatment
G122 | 3 | 11 | 8 | 53.76 | Post treatment
G122 | 3 | 12 | 8 | 48.88 | Post treatment
G122 | 3 | 13 | 8 | 43.99 | Post treatment
G122 | 3 | 14 | 8 | 48.88 | Post treatment
G122 | 3 | 15 | 8 | 43.99 | Post treatment
G122 | 3 | 16 | 8 | 53.76 | Post treatment
G122 | 3 | 17 | 8 | 53.76 | Post treatment
G122 | 3 | 18 | 8 | 48.88 | Post treatment
G122 | 3 | 19 | 8 | 58.65 | Post treatment
G122 | 3 | 20 | 8 | 43.99 | Post treatment
G122 | 3 | 21 | 8 | 48.88 | Post treatment
G122 | 3 | 22 | 8 | 48.88 | Post treatment
G122 | 3 | 23 | 8 | 53.76 | Post treatment
G122 | 3 | 24 | 8 | 58.65 | Post treatment
G122 | 3 | 25 | 8 | 48.88 | Post treatment
G122 | 3 | 26 | 8 | 24.44 | Post treatment
G122 | 3 | 27 | 8 | 53.76 | Post treatment
G122 | 3 | 28 | 8 | 48.88 | Post treatment
G122 | 3 | 29 | 8 | 34.21 | Post treatment
G122 | 3 | 30 | 8 | 34.21 | Post treatment
G122 | 3 | 31 | 8 | 39.1 | Post treatment
G122 | 3 | 32 | 8 | 43.99 | Post treatment
G122 | 3 | 33 | 8 | 48.88 | Post treatment
G122 | 3 | 34 | 8 | 43.99 | Post treatment
G122 | 3 | 35 | 8 | 39.1 | Post treatment
G122 | 3 | 36 | 8 | 34.21 | Post treatment
G122 | 3 | 37 | 8 | 34.21 | Post treatment
G122 | 3 | 38 | 8 | 29.33 | Post treatment
G122 | 3 | 39 | 8 | 34.21 | Post treatment
G122 | 3 | 40 | 8 | 29.33 | Post treatment
G122 | 3 | 41 | 8 | 29.33 | Post treatment
G122 | 3 | 42 | 8 | 24.44 | Post treatment
G122 | 3 | 43 | 8 | 29.33 | Post treatment
G122 | 3 | 44 | 8 | 29.33 | Post treatment
G122 | 3 | 45 | 8 | 39.1 | Post treatment
G122 | 3 | 46 | 8 | 43.99 | Post treatment
G122 | 3 | 47 | 8 | 29.33 | Post treatment
G122 | 3 | 48 | 8 | 24.44 | Post treatment
G122 | 3 | 49 | 8 | 24.44 | Post treatment
G122 | 3 | 50 | 8 | 29.33 | Post treatment
G122 | 3 | 51 | 8 | 34.21 | Post treatment
G122 | 3 | 52 | 8 | 39.1 | Post treatment
G122 | 3 | 53 | 8 | 34.21 | Post treatment
G122 | 3 | 54 | 8 | 34.21 | Post treatment
G122 | 3 | 55 | 8 | 24.44 | Post treatment
G122 | 3 | 56 | 8 | 34.21 | Post treatment
G122 | 3 | 57 | 8 | 29.33 | Post treatment
G122 | 3 | 58 | 8 | 24.44 | Post treatment
G122 | 3 | 59 | 8 | 48.88 | Post treatment
G122 | 3 | 60 | 8 | 24.44 | Post treatment
G122 | 3 | 1 | 9 | 53.76 | Post treatment
G122 | 3 | 2 | 9 | 58.65 | Post treatment
G122 | 3 | 3 | 9 | 48.88 | Post treatment
G122 | 3 | 4 | 9 | 48.88 | Post treatment
G122 | 3 | 5 | 9 | 43.99 | Post treatment
G122 | 3 | 6 | 9 | 63.54 | Post treatment
G122 | 3 | 7 | 9 | 58.65 | Post treatment
G122 | 3 | 8 | 9 | 63.54 | Post treatment
G122 | 3 | 9 | 9 | 63.54 | Post treatment
G122 | 3 | 10 | 9 | 58.65 | Post treatment
G122 | 3 | 11 | 9 | 58.65 | Post treatment
G122 | 3 | 12 | 9 | 68.43 | Post treatment
G122 | 3 | 13 | 9 | 68.43 | Post treatment
G122 | 3 | 14 | 9 | 53.76 | Post treatment
G122 | 3 | 15 | 9 | 53.76 | Post treatment
G122 | 3 | 16 | 9 | 53.76 | Post treatment
G122 | 3 | 17 | 9 | 68.43 | Post treatment
G122 | 3 | 18 | 9 | 63.54 | Post treatment
G122 | 3 | 19 | 9 | 63.54 | Post treatment
G122 | 3 | 20 | 9 | 68.43 | Post treatment
G122 | 3 | 21 | 9 | 58.65 | Post treatment
G122 | 3 | 22 | 9 | 58.65 | Post treatment
G122 | 3 | 23 | 9 | 63.54 | Post treatment
G122 | 3 | 24 | 9 | 68.43 | Post treatment
G122 | 3 | 25 | 9 | 68.43 | Post treatment
G122 | 3 | 26 | 9 | 73.31 | Post treatment
G122 | 3 | 27 | 9 | 63.54 | Post treatment
G122 | 3 | 28 | 9 | 53.76 | Post treatment
G122 | 3 | 29 | 9 | 63.54 | Post treatment
G122 | 3 | 30 | 9 | 68.43 | Post treatment
G122 | 3 | 31 | 9 | 68.43 | Post treatment
G122 | 3 | 32 | 9 | 58.65 | Post treatment
G122 | 3 | 33 | 9 | 58.65 | Post treatment
G122 | 3 | 34 | 9 | 58.65 | Post treatment
G122 | 3 | 35 | 9 | 63.54 | Post treatment
G122 | 3 | 36 | 9 | 53.76 | Post treatment
G122 | 3 | 37 | 9 | 68.43 | Post treatment
G122 | 3 | 38 | 9 | 68.43 | Post treatment
G122 | 3 | 39 | 9 | 63.54 | Post treatment
G122 | 3 | 40 | 9 | 78.2 | Post treatment
G122 | 3 | 41 | 9 | 68.43 | Post treatment
G122 | 3 | 42 | 9 | 58.65 | Post treatment
G122 | 3 | 43 | 9 | 53.76 | Post treatment
G122 | 3 | 44 | 9 | 68.43 | Post treatment
G122 | 3 | 45 | 9 | 63.54 | Post treatment
G122 | 3 | 46 | 9 | 63.54 | Post treatment
G122 | 3 | 47 | 9 | 63.54 | Post treatment
G122 | 3 | 48 | 9 | 53.76 | Post treatment
G122 | 3 | 49 | 9 | 63.54 | Post treatment
G122 | 3 | 50 | 9 | 63.54 | Post treatment
G122 | 3 | 51 | 9 | 68.43 | Post treatment
G122 | 3 | 52 | 9 | 53.76 | Post treatment
G122 | 3 | 53 | 9 | 68.43 | Post treatment
G122 | 3 | 54 | 9 | 63.54 | Post treatment
G122 | 3 | 55 | 9 | 58.65 | Post treatment
G122 | 3 | 56 | 9 | 68.43 | Post treatment
G122 | 3 | 57 | 9 | 68.43 | Post treatment
G122 | 3 | 58 | 9 | 58.65 | Post treatment
G122 | 3 | 59 | 9 | 68.43 | Post treatment
G122 | 3 | 60 | 9 | 68.43 | Post treatment
G122 | 4 | 1 | 1 | 29.33 | Post treatment
G122 | 4 | 2 | 1 | 63.54 | Post treatment
G122 | 4 | 3 | 1 | 73.31 | Post treatment
G122 | 4 | 4 | 1 | 68.43 | Post treatment
G122 | 4 | 5 | 1 | 68.43 | Post treatment
G122 | 4 | 6 | 1 | 68.43 | Post treatment
G122 | 4 | 7 | 1 | 73.31 | Post treatment
G122 | 4 | 8 | 1 | 73.31 | Post treatment
G122 | 4 | 9 | 1 | 63.54 | Post treatment
G122 | 4 | 10 | 1 | 83.09 | Post treatment
G122 | 4 | 11 | 1 | 68.43 | Post treatment
G122 | 4 | 12 | 1 | 73.31 | Post treatment
G122 | 4 | 13 | 1 | 73.31 | Post treatment
G122 | 4 | 14 | 1 | 87.98 | Post treatment
G122 | 4 | 15 | 1 | 78.2 | Post treatment
G122 | 4 | 16 | 1 | 78.2 | Post treatment
G122 | 4 | 17 | 1 | 83.09 | Post treatment
G122 | 4 | 18 | 1 | 73.31 | Post treatment
G122 | 4 | 19 | 1 | 83.09 | Post treatment
G122 | 4 | 20 | 1 | 73.31 | Post treatment
G122 | 4 | 21 | 1 | 83.09 | Post treatment
G122 | 4 | 22 | 1 | 78.2 | Post treatment
G122 | 4 | 23 | 1 | 78.2 | Post treatment
G122 | 4 | 24 | 1 | 87.98 | Post treatment
G122 | 4 | 25 | 1 | 73.31 | Post treatment
G122 | 4 | 26 | 1 | 73.31 | Post treatment
G122 | 4 | 27 | 1 | 78.2 | Post treatment
G122 | 4 | 28 | 1 | 83.09 | Post treatment
G122 | 4 | 29 | 1 | 83.09 | Post treatment
G122 | 4 | 30 | 1 | 68.43 | Post treatment
G122 | 4 | 31 | 1 | 83.09 | Post treatment
G122 | 4 | 32 | 1 | 73.31 | Post treatment
G122 | 4 | 33 | 1 | 78.2 | Post treatment
G122 | 4 | 34 | 1 | 73.31 | Post treatment
G122 | 4 | 35 | 1 | 78.2 | Post treatment
G122 | 4 | 36 | 1 | 83.09 | Post treatment
G122 | 4 | 37 | 1 | 83.09 | Post treatment
G122 | 4 | 38 | 1 | 78.2 | Post treatment
G122 | 4 | 39 | 1 | 73.31 | Post treatment
G122 | 4 | 40 | 1 | 78.2 | Post treatment
G122 | 4 | 41 | 1 | 73.31 | Post treatment
G122 | 4 | 42 | 1 | 73.31 | Post treatment
G122 | 4 | 43 | 1 | 73.31 | Post treatment
G122 | 4 | 44 | 1 | 78.2 | Post treatment
G122 | 4 | 45 | 1 | 83.09 | Post treatment
G122 | 4 | 46 | 1 | 83.09 | Post treatment
G122 | 4 | 47 | 1 | 78.2 | Post treatment
G122 | 4 | 48 | 1 | 87.98 | Post treatment
G122 | 4 | 49 | 1 | 83.09 | Post treatment
G122 | 4 | 50 | 1 | 78.2 | Post treatment
G122 | 4 | 51 | 1 | 78.2 | Post treatment
G122 | 4 | 52 | 1 | 73.31 | Post treatment
G122 | 4 | 53 | 1 | 83.09 | Post treatment
G122 | 4 | 54 | 1 | 78.2 | Post treatment
G122 | 4 | 55 | 1 | 83.09 | Post treatment
G122 | 4 | 56 | 1 | 87.98 | Post treatment
G122 | 4 | 57 | 1 | 78.2 | Post treatment
G122 | 4 | 58 | 1 | 78.2 | Post treatment
G122 | 4 | 59 | 1 | 78.2 | Post treatment
G122 | 4 | 60 | 1 | 83.09 | Post treatment
G122 | 4 | 1 | 2 | 43.99 | Post treatment
G122 | 4 | 2 | 2 | 73.31 | Post treatment
G122 | 4 | 3 | 2 | 73.31 | Post treatment
G122 | 4 | 4 | 2 | 73.31 | Post treatment
G122 | 4 | 5 | 2 | 68.43 | Post treatment
G122 | 4 | 6 | 2 | 78.2 | Post treatment
G122 | 4 | 7 | 2 | 73.31 | Post treatment
G122 | 4 | 8 | 2 | 78.2 | Post treatment
G122 | 4 | 9 | 2 | 78.2 | Post treatment
G122 | 4 | 10 | 2 | 73.31 | Post treatment
G122 | 4 | 11 | 2 | 78.2 | Post treatment
G122 | 4 | 12 | 2 | 83.09 | Post treatment
G122 | 4 | 13 | 2 | 78.2 | Post treatment
G122 | 4 | 14 | 2 | 78.2 | Post treatment
G122 | 4 | 15 | 2 | 78.2 | Post treatment
G122 | 4 | 16 | 2 | 73.31 | Post treatment
G122 | 4 | 17 | 2 | 68.43 | Post treatment
G122 | 4 | 18 | 2 | 73.31 | Post treatment
G122 | 4 | 19 | 2 | 73.31 | Post treatment
G122 | 4 | 20 | 2 | 68.43 | Post treatment
G122 | 4 | 21 | 2 | 68.43 | Post treatment
G122 | 4 | 22 | 2 | 78.2 | Post treatment
G122 | 4 | 23 | 2 | 68.43 | Post treatment
G122 | 4 | 24 | 2 | 78.2 | Post treatment
G122 | 4 | 25 | 2 | 78.2 | Post treatment
G122 | 4 | 26 | 2 | 68.43 | Post treatment
G122 | 4 | 27 | 2 | 78.2 | Post treatment
G122 | 4 | 28 | 2 | 73.31 | Post treatment
G122 | 4 | 29 | 2 | 73.31 | Post treatment
G122 | 4 | 30 | 2 | 73.31 | Post treatment
G122 | 4 | 31 | 2 | 68.43 | Post treatment
G122 | 4 | 32 | 2 | 63.54 | Post treatment
G122 | 4 | 33 | 2 | 78.2 | Post treatment
G122 | 4 | 34 | 2 | 68.43 | Post treatment
G122 | 4 | 35 | 2 | 68.43 | Post treatment
G122 | 4 | 36 | 2 | 73.31 | Post treatment
G122 | 4 | 37 | 2 | 68.43 | Post treatment
G122 | 4 | 38 | 2 | 78.2 | Post treatment
G122 | 4 | 39 | 2 | 73.31 | Post treatment
G122 | 4 | 40 | 2 | 68.43 | Post treatment
G122 | 4 | 41 | 2 | 83.09 | Post treatment
G122 | 4 | 42 | 2 | 68.43 | Post treatment
G122 | 4 | 43 | 2 | 83.09 | Post treatment
G122 | 4 | 44 | 2 | 73.31 | Post treatment
G122 | 4 | 45 | 2 | 73.31 | Post treatment
G122 | 4 | 46 | 2 | 63.54 | Post treatment
G122 | 4 | 47 | 2 | 68.43 | Post treatment
G122 | 4 | 48 | 2 | 78.2 | Post treatment
G122 | 4 | 49 | 2 | 68.43 | Post treatment
G122 | 4 | 50 | 2 | 63.54 | Post treatment
G122 | 4 | 51 | 2 | 63.54 | Post treatment
G122 | 4 | 52 | 2 | 63.54 | Post treatment
G122 | 4 | 53 | 2 | 73.31 | Post treatment
G122 | 4 | 54 | 2 | 73.31 | Post treatment
G122 | 4 | 55 | 2 | 73.31 | Post treatment
G122 | 4 | 56 | 2 | 68.43 | Post treatment
G122 | 4 | 57 | 2 | 73.31 | Post treatment
G122 | 4 | 58 | 2 | 73.31 | Post treatment
G122 | 4 | 59 | 2 | 68.43 | Post treatment
G122 | 4 | 60 | 2 | 73.31 | Post treatment
G122 | 4 | 1 | 3 | 39.1 | Post treatment
G122 | 4 | 2 | 3 | 73.31 | Post treatment
G122 | 4 | 3 | 3 | 73.31 | Post treatment
G122 | 4 | 4 | 3 | 73.31 | Post treatment
G122 | 4 | 5 | 3 | 73.31 | Post treatment
G122 | 4 | 6 | 3 | 73.31 | Post treatment
G122 | 4 | 7 | 3 | 78.2 | Post treatment
G122 | 4 | 8 | 3 | 73.31 | Post treatment
G122 | 4 | 9 | 3 | 73.31 | Post treatment
G122 | 4 | 10 | 3 | 73.31 | Post treatment
G122 | 4 | 11 | 3 | 78.2 | Post treatment
G122 | 4 | 12 | 3 | 73.31 | Post treatment
G122 | 4 | 13 | 3 | 73.31 | Post treatment
G122 | 4 | 14 | 3 | 68.43 | Post treatment
G122 | 4 | 15 | 3 | 78.2 | Post treatment
G122 | 4 | 16 | 3 | 68.43 | Post treatment
G122 | 4 | 17 | 3 | 78.2 | Post treatment
G122 | 4 | 18 | 3 | 68.43 | Post treatment
G122 | 4 | 19 | 3 | 83.09 | Post treatment
G122 | 4 | 20 | 3 | 68.43 | Post treatment
G122 | 4 | 21 | 3 | 73.31 | Post treatment
G122 | 4 | 22 | 3 | 78.2 | Post treatment
G122 | 4 | 23 | 3 | 73.31 | Post treatment
G122 | 4 | 24 | 3 | 73.31 | Post treatment
G122 | 4 | 25 | 3 | 73.31 | Post treatment
G122 | 4 | 26 | 3 | 73.31 | Post treatment
G122 | 4 | 27 | 3 | 68.43 | Post treatment
G122 | 4 | 28 | 3 | 68.43 | Post treatment
G122 | 4 | 29 | 3 | 78.2 | Post treatment
G122 | 4 | 30 | 3 | 78.2 | Post treatment
G122 | 4 | 31 | 3 | 73.31 | Post treatment
G122 | 4 | 32 | 3 | 73.31 | Post treatment
G122 | 4 | 33 | 3 | 73.31 | Post treatment
G122 | 4 | 34 | 3 | 73.31 | Post treatment
G122 | 4 | 35 | 3 | 73.31 | Post treatment
G122 | 4 | 36 | 3 | 68.43 | Post treatment
G122 | 4 | 37 | 3 | 68.43 | Post treatment
G122 | 4 | 38 | 3 | 73.31 | Post treatment
G122 | 4 | 39 | 3 | 68.43 | Post treatment
G122 | 4 | 40 | 3 | 73.31 | Post treatment
G122 | 4 | 41 | 3 | 68.43 | Post treatment
G122 | 4 | 42 | 3 | 73.31 | Post treatment
G122 | 4 | 43 | 3 | 68.43 | Post treatment
G122 | 4 | 44 | 3 | 78.2 | Post treatment
G122 | 4 | 45 | 3 | 73.31 | Post treatment
G122 | 4 | 46 | 3 | 68.43 | Post treatment
G122 | 4 | 47 | 3 | 73.31 | Post treatment
G122 | 4 | 48 | 3 | 68.43 | Post treatment
G122 | 4 | 49 | 3 | 73.31 | Post treatment
G122 | 4 | 50 | 3 | 73.31 | Post treatment
G122 | 4 | 51 | 3 | 73.31 | Post treatment
G122 | 4 | 52 | 3 | 78.2 | Post treatment
G122 | 4 | 53 | 3 | 68.43 | Post treatment
G122 | 4 | 54 | 3 | 78.2 | Post treatment
G122 | 4 | 55 | 3 | 73.31 | Post treatment
G122 | 4 | 56 | 3 | 83.09 | Post treatment
G122 | 4 | 57 | 3 | 73.31 | Post treatment
G122 | 4 | 58 | 3 | 73.31 | Post treatment
G122 | 4 | 59 | 3 | 83.09 | Post treatment
G122 | 4 | 60 | 3 | 73.31 | Post treatment
Montrose | 1 | 1 | 1 | 14.66 | Post treatment
Montrose | 1 | 2 | 1 | 43.99 | Post treatment
Montrose | 1 | 3 | 1 | 53.76 | Post treatment
Montrose | 1 | 4 | 1 | 48.88 | Post treatment
Montrose | 1 | 5 | 1 | 43.99 | Post treatment
Montrose | 1 | 6 | 1 | 48.88 | Post treatment
Montrose | 1 | 7 | 1 | 34.21 | Post treatment
Montrose | 1 | 8 | 1 | 48.88 | Post treatment
Montrose | 1 | 9 | 1 | 58.65 | Post treatment
Montrose | 1 | 10 | 1 | 53.76 | Post treatment
Montrose | 1 | 11 | 1 | 48.88 | Post treatment
Montrose | 1 | 12 | 1 | 43.99 | Post treatment
Montrose | 1 | 13 | 1 | 48.88 | Post treatment
Montrose | 1 | 14 | 1 | 53.76 | Post treatment
Montrose | 1 | 15 | 1 | 53.76 | Post treatment
Montrose | 1 | 16 | 1 | 34.21 | Post treatment
Montrose | 1 | 17 | 1 | 43.99 | Post treatment
Montrose | 1 | 18 | 1 | 48.88 | Post treatment
Montrose | 1 | 19 | 1 | 43.99 | Post treatment
Montrose | 1 | 20 | 1 | 48.88 | Post treatment
Montrose | 1 | 21 | 1 | 48.88 | Post treatment
Montrose | 1 | 22 | 1 | 48.88 | Post treatment
Montrose | 1 | 23 | 1 | 48.88 | Post treatment
Montrose | 1 | 24 | 1 | 53.76 | Post treatment
Montrose | 1 | 25 | 1 | 39.1 | Post treatment
Montrose | 1 | 26 | 1 | 53.76 | Post treatment
Montrose | 1 | 27 | 1 | 58.65 | Post treatment
Montrose | 1 | 28 | 1 | 53.76 | Post treatment
Montrose | 1 | 29 | 1 | 43.99 | Post treatment
Montrose | 1 | 30 | 1 | 43.99 | Post treatment
Montrose | 1 | 31 | 1 | 48.88 | Post treatment
Montrose | 1 | 32 | 1 | 53.76 | Post treatment
Montrose | 1 | 33 | 1 | 43.99 | Post treatment
Montrose | 1 | 34 | 1 | 53.76 | Post treatment
Montrose | 1 | 35 | 1 | 48.88 | Post treatment
Montrose | 1 | 36 | 1 | 48.88 | Post treatment
Montrose | 1 | 37 | 1 | 53.76 | Post treatment
Montrose | 1 | 38 | 1 | 48.88 | Post treatment
Montrose | 1 | 39 | 1 | 43.99 | Post treatment
Montrose | 1 | 40 | 1 | 43.99 | Post treatment
Montrose | 1 | 41 | 1 | 58.65 | Post treatment
Montrose | 1 | 42 | 1 | 53.76 | Post treatment
Montrose | 1 | 43 | 1 | 39.1 | Post treatment
Montrose | 1 | 44 | 1 | 53.76 | Post treatment
Montrose | 1 | 45 | 1 | 53.76 | Post treatment
Montrose | 1 | 46 | 1 | 58.65 | Post treatment
Montrose | 1 | 47 | 1 | 53.76 | Post treatment
Montrose | 1 | 48 | 1 | 58.65 | Post treatment
Montrose | 1 | 49 | 1 | 53.76 | Post treatment
Montrose | 1 | 50 | 1 | 48.88 | Post treatment
Montrose | 1 | 51 | 1 | 43.99 | Post treatment
Montrose | 1 | 52 | 1 | 43.99 | Post treatment
Montrose | 1 | 53 | 1 | 29.33 | Post treatment
Montrose | 1 | 54 | 1 | 48.88 | Post treatment
Montrose | 1 | 55 | 1 | 43.99 | Post treatment
Montrose | 1 | 56 | 1 | 53.76 | Post treatment
Montrose | 1 | 57 | 1 | 39.1 | Post treatment
Montrose | 1 | 58 | 1 | 53.76 | Post treatment
Montrose | 1 | 59 | 1 | 48.88 | Post treatment
Montrose | 1 | 60 | 1 | 58.65 | Post treatment
Montrose | 1 | 1 | 2 | 29.33 | Post treatment
Montrose | 1 | 2 | 2 | 53.76 | Post treatment
Montrose | 1 | 3 | 2 | 63.54 | Post treatment
Montrose | 1 | 4 | 2 | 48.88 | Post treatment
Montrose | 1 | 5 | 2 | 68.43 | Post treatment
Montrose | 1 | 6 | 2 | 48.88 | Post treatment
Montrose | 1 | 7 | 2 | 63.54 | Post treatment
Montrose | 1 | 8 | 2 | 63.54 | Post treatment
Montrose | 1 | 9 | 2 | 68.43 | Post treatment
Montrose | 1 | 10 | 2 | 63.54 | Post treatment
Montrose | 1 | 11 | 2 | 68.43 | Post treatment
Montrose | 1 | 12 | 2 | 63.54 | Post treatment
Montrose | 1 | 13 | 2 | 83.09 | Post treatment
Montrose | 1 | 14 | 2 | 63.54 | Post treatment
Montrose | 1 | 15 | 2 | 68.43 | Post treatment
Montrose | 1 | 16 | 2 | 73.31 | Post treatment
Montrose | 1 | 17 | 2 | 68.43 | Post treatment
Montrose | 1 | 18 | 2 | 78.2 | Post treatment
Montrose | 1 | 19 | 2 | 78.2 | Post treatment
Montrose | 1 | 20 | 2 | 78.2 | Post treatment
Montrose | 1 | 21 | 2 | 68.43 | Post treatment
Montrose | 1 | 22 | 2 | 73.31 | Post treatment
Montrose | 1 | 23 | 2 | 68.43 | Post treatment
Montrose | 1 | 24 | 2 | 68.43 | Post treatment
Montrose | 1 | 25 | 2 | 78.2 | Post treatment
Montrose | 1 | 26 | 2 | 73.31 | Post treatment
Montrose | 1 | 27 | 2 | 73.31 | Post treatment
Montrose | 1 | 28 | 2 | 63.54 | Post treatment
Montrose | 1 | 29 | 2 | 63.54 | Post treatment
Montrose | 1 | 30 | 2 | 68.43 | Post treatment
Montrose | 1 | 31 | 2 | 73.31 | Post treatment
Montrose | 1 | 32 | 2 | 73.31 | Post treatment
Montrose | 1 | 33 | 2 | 73.31 | Post treatment
Montrose | 1 | 34 | 2 | 73.31 | Post treatment
Montrose | 1 | 35 | 2 | 73.31 | Post treatment
Montrose | 1 | 36 | 2 | 73.31 | Post treatment
Montrose | 1 | 37 | 2 | 73.31 | Post treatment
Montrose | 1 | 38 | 2 | 68.43 | Post treatment
Montrose | 1 | 39 | 2 | 73.31 | Post treatment
Montrose | 1 | 40 | 2 | 78.2 | Post treatment
Montrose | 1 | 41 | 2 | 68.43 | Post treatment
Montrose | 1 | 42 | 2 | 68.43 | Post treatment
Montrose | 1 | 43 | 2 | 68.43 | Post treatment
Montrose | 1 | 44 | 2 | 73.31 | Post treatment
Montrose | 1 | 45 | 2 | 58.65 | Post treatment
Montrose | 1 | 46 | 2 | 68.43 | Post treatment
Montrose | 1 | 47 | 2 | 68.43 | Post treatment
Montrose | 1 | 48 | 2 | 68.43 | Post treatment
Montrose | 1 | 49 | 2 | 68.43 | Post treatment
Montrose | 1 | 50 | 2 | 68.43 | Post treatment
Montrose | 1 | 51 | 2 | 68.43 | Post treatment
Montrose | 1 | 52 | 2 | 63.54 | Post treatment
Montrose | 1 | 53 | 2 | 63.54 | Post treatment
Montrose | 1 | 54 | 2 | 63.54 | Post treatment
Montrose | 1 | 55 | 2 | 58.65 | Post treatment
Montrose | 1 | 56 | 2 | 63.54 | Post treatment
Montrose | 1 | 57 | 2 | 63.54 | Post treatment
Montrose | 1 | 58 | 2 | 63.54 | Post treatment
Montrose | 1 | 59 | 2 | 63.54 | Post treatment
Montrose | 1 | 60 | 2 | 73.31 | Post treatment
Montrose | 1 | 1 | 3 | 24.44 | Post treatment
Montrose | 1 | 2 | 3 | 48.88 | Post treatment
Montrose | 1 | 3 | 3 | 48.88 | Post treatment
Montrose | 1 | 4 | 3 | 53.76 | Post treatment
Montrose | 1 | 5 | 3 | 48.88 | Post treatment
Montrose | 1 | 6 | 3 | 53.76 | Post treatment
Montrose | 1 | 7 | 3 | 43.99 | Post treatment
Montrose | 1 | 8 | 3 | 48.88 | Post treatment
Montrose | 1 | 9 | 3 | 29.33 | Post treatment
Montrose | 1 | 10 | 3 | 53.76 | Post treatment
Montrose | 1 | 11 | 3 | 39.1 | Post treatment
Montrose | 1 | 12 | 3 | 48.88 | Post treatment
Montrose | 1 | 13 | 3 | 43.99 | Post treatment
Montrose | 1 | 14 | 3 | 63.54 | Post treatment
Montrose | 1 | 15 | 3 | 53.76 | Post treatment
Montrose | 1 | 16 | 3 | 43.99 | Post treatment
Montrose | 1 | 17 | 3 | 48.88 | Post treatment
Montrose | 1 | 18 | 3 | 53.76 | Post treatment
Montrose | 1 | 19 | 3 | 39.1 | Post treatment
Montrose | 1 | 20 | 3 | 63.54 | Post treatment
Montrose | 1 | 21 | 3 | 48.88 | Post treatment
Montrose | 1 | 22 | 3 | 68.43 | Post treatment
Montrose | 1 | 23 | 3 | 63.54 | Post treatment
Montrose | 1 | 24 | 3 | 53.76 | Post treatment
Montrose | 1 | 25 | 3 | 58.65 | Post treatment
Montrose | 1 | 26 | 3 | 68.43 | Post treatment
Montrose | 1 | 27 | 3 | 63.54 | Post treatment
Montrose | 1 | 28 | 3 | 87.98 | Post treatment
Montrose | 1 | 29 | 3 | 63.54 | Post treatment
Montrose | 1 | 30 | 3 | 14.66 | Post treatment
Montrose | 1 | 31 | 3 | 48.88 | Post treatment
Montrose | 1 | 32 | 3 | 34.21 | Post treatment
Montrose | 1 | 33 | 3 | 58.65 | Post treatment
Montrose | 1 | 34 | 3 | 48.88 | Post treatment
Montrose | 1 | 35 | 3 | 53.76 | Post treatment
Montrose | 1 | 36 | 3 | 53.76 | Post treatment
Montrose | 1 | 37 | 3 | 87.98 | Post treatment
Montrose | 1 | 38 | 3 | 48.88 | Post treatment
Montrose | 1 | 39 | 3 | 48.88 | Post treatment
Montrose | 1 | 40 | 3 | 58.65 | Post treatment
Montrose | 1 | 41 | 3 | 63.54 | Post treatment
Montrose | 1 | 42 | 3 | 68.43 | Post treatment
Montrose | 1 | 43 | 3 | 58.65 | Post treatment
Montrose | 1 | 44 | 3 | 63.54 | Post treatment
Montrose | 1 | 45 | 3 | 68.43 | Post treatment
Montrose | 1 | 46 | 3 | 58.65 | Post treatment
Montrose | 1 | 47 | 3 | 63.54 | Post treatment
Montrose | 1 | 48 | 3 | 63.54 | Post treatment
Montrose | 1 | 49 | 3 | 58.65 | Post treatment
Montrose | 1 | 50 | 3 | 53.76 | Post treatment
Montrose | 1 | 51 | 3 | 53.76 | Post treatment
Montrose | 1 | 52 | 3 | 58.65 | Post treatment
Montrose | 1 | 53 | 3 | 63.54 | Post treatment
Montrose | 1 | 54 | 3 | 53.76 | Post treatment
Montrose | 1 | 55 | 3 | 58.65 | Post treatment
Montrose | 1 | 56 | 3 | 53.76 | Post treatment
Montrose | 1 | 57 | 3 | 58.65 | Post treatment
Montrose | 1 | 58 | 3 | 53.76 | Post treatment
Montrose | 1 | 59 | 3 | 68.43 | Post treatment
Montrose | 1 | 60 | 3 | 68.43 | Post treatment
Montrose | 2 | 1 | 4 | 342.13 | Post treatment
Montrose | 2 | 2 | 4 | 307.92 | Post treatment
Montrose | 2 | 3 | 4 | 317.69 | Post treatment
Montrose | 2 | 4 | 4 | 224.83 | Post treatment
Montrose | 2 | 5 | 4 | 298.14 | Post treatment
Montrose | 2 | 6 | 4 | 322.58 | Post treatment
Montrose | 2 | 7 | 4 | 4.89 | Post treatment
Montrose | 2 | 8 | 4 | 259.04 | Post treatment
Montrose | 2 | 9 | 4 | 268.82 | Post treatment
Montrose | 2 | 10 | 4 | 249.27 | Post treatment
Montrose | 2 | 11 | 4 | 278.59 | Post treatment
Montrose | 2 | 12 | 4 | 273.7 | Post treatment
Montrose | 2 | 13 | 4 | 283.48 | Post treatment
Montrose | 2 | 14 | 4 | 268.82 | Post treatment
Montrose | 2 | 15 | 4 | 268.82 | Post treatment
Montrose | 2 | 16 | 4 | 273.7 | Post treatment
Montrose | 2 | 17 | 4 | 259.04 | Post treatment
Montrose | 2 | 18 | 4 | 268.82 | Post treatment
Montrose | 2 | 19 | 4 | 224.83 | Post treatment
Montrose | 2 | 20 | 4 | 259.04 | Post treatment
Montrose | 2 | 21 | 4 | 239.49 | Post treatment
Montrose | 2 | 22 | 4 | 244.38 | Post treatment
Montrose | 2 | 23 | 4 | 219.94 | Post treatment
Montrose | 2 | 24 | 4 | 234.6 | Post treatment
Montrose | 2 | 25 | 4 | 239.49 | Post treatment
Montrose | 2 | 26 | 4 | 254.15 | Post treatment
Montrose | 2 | 27 | 4 | 254.15 | Post treatment
Montrose | 2 | 28 | 4 | 234.6 | Post treatment
Montrose | 2 | 29 | 4 | 268.82 | Post treatment
Montrose | 2 | 30 | 4 | 215.05 | Post treatment
Montrose | 2 | 31 | 4 | 200.39 | Post treatment
Montrose | 2 | 32 | 4 | 215.05 | Post treatment
Montrose | 2 | 33 | 4 | 210.17 | Post treatment
Montrose | 2 | 34 | 4 | 210.17 | Post treatment
Montrose | 2 | 35 | 4 | 210.17 | Post treatment
Montrose | 2 | 36 | 4 | 205.28 | Post treatment
Montrose | 2 | 37 | 4 | 205.28 | Post treatment
Montrose | 2 | 38 | 4 | 205.28 | Post treatment
Montrose | 2 | 39 | 4 | 215.05 | Post treatment
Montrose | 2 | 40 | 4 | 229.72 | Post treatment
Montrose | 2 | 41 | 4 | 219.94 | Post treatment
Montrose | 2 | 42 | 4 | 215.05 | Post treatment
Montrose | 2 | 43 | 4 | 215.05 | Post treatment
Montrose | 2 | 44 | 4 | 224.83 | Post treatment
Montrose | 2 | 45 | 4 | 229.72 | Post treatment
Montrose | 2 | 46 | 4 | 234.6 | Post treatment
Montrose | 2 | 47 | 4 | 210.17 | Post treatment
Montrose | 2 | 48 | 4 | 200.39 | Post treatment
Montrose | 2 | 49 | 4 | 215.05 | Post treatment
Montrose | 2 | 50 | 4 | 195.5 | Post treatment
Montrose | 2 | 51 | 4 | 210.17 | Post treatment
Montrose | 2 | 52 | 4 | 185.73 | Post treatment
Montrose | 2 | 53 | 4 | 185.73 | Post treatment
Montrose | 2 | 54 | 4 | 205.28 | Post treatment
Montrose | 2 | 55 | 4 | 185.73 | Post treatment
Montrose | 2 | 56 | 4 | 200.39 | Post treatment
Montrose | 2 | 57 | 4 | 190.62 | Post treatment
Montrose | 2 | 58 | 4 | 185.73 | Post treatment
Montrose | 2 | 59 | 4 | 195.5 | Post treatment
Montrose | 2 | 60 | 4 | 68.43 | Post treatment
Montrose | 2 | 1 | 5 | 332.36 | Post treatment
Montrose | 2 | 2 | 5 | 293.26 | Post treatment
Montrose | 2 | 3 | 5 | 239.49 | Post treatment
Montrose | 2 | 4 | 5 | 254.15 | Post treatment
Montrose | 2 | 5 | 5 | 259.04 | Post treatment
Montrose | 2 | 6 | 5 | 254.15 | Post treatment
Montrose | 2 | 7 | 5 | 263.93 | Post treatment
Montrose | 2 | 8 | 5 | 259.04 | Post treatment
Montrose | 2 | 9 | 5 | 259.04 | Post treatment
Montrose | 2 | 10 | 5 | 244.38 | Post treatment
Montrose | 2 | 11 | 5 | 234.6 | Post treatment
Montrose | 2 | 12 | 5 | 244.38 | Post treatment
Montrose | 2 | 13 | 5 | 234.6 | Post treatment
Montrose | 2 | 14 | 5 | 215.05 | Post treatment
Montrose | 2 | 15 | 5 | 219.94 | Post treatment
Montrose | 2 | 16 | 5 | 215.05 | Post treatment
Montrose | 2 | 17 | 5 | 210.17 | Post treatment
Montrose | 2 | 18 | 5 | 205.28 | Post treatment
Montrose | 2 | 19 | 5 | 215.05 | Post treatment
Montrose | 2 | 20 | 5 | 215.05 | Post treatment
Montrose | 2 | 21 | 5 | 210.17 | Post treatment
Montrose | 2 | 22 | 5 | 219.94 | Post treatment
Montrose | 2 | 23 | 5 | 224.83 | Post treatment
Montrose | 2 | 24 | 5 | 229.72 | Post treatment
Montrose | 2 | 25 | 5 | 229.72 | Post treatment
Montrose | 2 | 26 | 5 | 224.83 | Post treatment
Montrose | 2 | 27 | 5 | 229.72 | Post treatment
Montrose | 2 | 28 | 5 | 229.72 | Post treatment
Montrose | 2 | 29 | 5 | 224.83 | Post treatment
Montrose | 2 | 30 | 5 | 224.83 | Post treatment
Montrose | 2 | 31 | 5 | 219.94 | Post treatment
Montrose | 2 | 32 | 5 | 215.05 | Post treatment
Montrose | 2 | 33 | 5 | 215.05 | Post treatment
Montrose | 2 | 34 | 5 | 210.17 | Post treatment
Montrose | 2 | 35 | 5 | 205.28 | Post treatment
Montrose | 2 | 36 | 5 | 210.17 | Post treatment
Montrose | 2 | 37 | 5 | 215.05 | Post treatment
Montrose | 2 | 38 | 5 | 210.17 | Post treatment
Montrose | 2 | 39 | 5 | 215.05 | Post treatment
Montrose | 2 | 40 | 5 | 224.83 | Post treatment
Montrose | 2 | 41 | 5 | 219.94 | Post treatment
Montrose | 2 | 42 | 5 | 224.83 | Post treatment
Montrose | 2 | 43 | 5 | 224.83 | Post treatment
Montrose | 2 | 44 | 5 | 224.83 | Post treatment
Montrose | 2 | 45 | 5 | 210.17 | Post treatment
Montrose | 2 | 46 | 5 | 215.05 | Post treatment
Montrose | 2 | 47 | 5 | 215.05 | Post treatment
Montrose | 2 | 48 | 5 | 215.05 | Post treatment
Montrose | 2 | 49 | 5 | 205.28 | Post treatment
Montrose | 2 | 50 | 5 | 205.28 | Post treatment
Montrose | 2 | 51 | 5 | 205.28 | Post treatment
Montrose | 2 | 52 | 5 | 200.39 | Post treatment
Montrose | 2 | 53 | 5 | 205.28 | Post treatment
Montrose | 2 | 54 | 5 | 210.17 | Post treatment
Montrose | 2 | 55 | 5 | 219.94 | Post treatment
Montrose | 2 | 56 | 5 | 224.83 | Post treatment
Montrose | 2 | 57 | 5 | 219.94 | Post treatment
Montrose | 2 | 58 | 5 | 229.72 | Post treatment
Montrose | 2 | 59 | 5 | 229.72 | Post treatment
Montrose | 2 | 60 | 5 | 224.83 | Post treatment
Montrose | 2 | 1 | 6 | 24.44 | Post treatment
Montrose | 2 | 2 | 6 | 34.21 | Post treatment
Montrose | 2 | 3 | 6 | 39.1 | Post treatment
Montrose | 2 | 4 | 6 | 48.88 | Post treatment
Montrose | 2 | 5 | 6 | 43.99 | Post treatment
Montrose | 2 | 6 | 6 | 48.88 | Post treatment
Montrose | 2 | 7 | 6 | 48.88 | Post treatment
Montrose | 2 | 8 | 6 | 43.99 | Post treatment
Montrose | 2 | 9 | 6 | 48.88 | Post treatment
Montrose | 2 | 10 | 6 | 39.1 | Post treatment
Montrose | 2 | 11 | 6 | 48.88 | Post treatment
Montrose | 2 | 12 | 6 | 9.78 | Post treatment
Montrose | 2 | 13 | 6 | 43.99 | Post treatment
Montrose | 2 | 14 | 6 | 48.88 | Post treatment
Montrose | 2 | 15 | 6 | 53.76 | Post treatment
Montrose | 2 | 16 | 6 | 53.76 | Post treatment
Montrose | 2 | 17 | 6 | 53.76 | Post treatment
Montrose | 2 | 18 | 6 | 53.76 | Post treatment
Montrose | 2 | 19 | 6 | 48.88 | Post treatment
Montrose | 2 | 20 | 6 | 58.65 | Post treatment
Montrose | 2 | 21 | 6 | 53.76 | Post treatment
Montrose | 2 | 22 | 6 | 53.76 | Post treatment
Montrose | 2 | 23 | 6 | 63.54 | Post treatment
Montrose | 2 | 24 | 6 | 53.76 | Post treatment
Montrose | 2 | 25 | 6 | 58.65 | Post treatment
Montrose | 2 | 26 | 6 | 58.65 | Post treatment
Montrose | 2 | 27 | 6 | 63.54 | Post treatment
Montrose | 2 | 28 | 6 | 58.65 | Post treatment
Montrose | 2 | 29 | 6 | 63.54 | Post treatment
Montrose | 2 | 30 | 6 | 63.54 | Post treatment
Montrose | 2 | 31 | 6 | 73.31 | Post treatment
Montrose | 2 | 32 | 6 | 58.65 | Post treatment
Montrose | 2 | 33 | 6 | 68.43 | Post treatment
Montrose | 2 | 34 | 6 | 63.54 | Post treatment
Montrose | 2 | 35 | 6 | 63.54 | Post treatment
Montrose | 2 | 36 | 6 | 68.43 | Post treatment
Montrose | 2 | 37 | 6 | 73.31 | Post treatment
Montrose | 2 | 38 | 6 | 63.54 | Post treatment
Montrose | 2 | 39 | 6 | 63.54 | Post treatment
Montrose | 2 | 40 | 6 | 68.43 | Post treatment
Montrose | 2 | 41 | 6 | 58.65 | Post treatment
Montrose | 2 | 42 | 6 | 63.54 | Post treatment
Montrose | 2 | 43 | 6 | 58.65 | Post treatment
Montrose | 2 | 44 | 6 | 68.43 | Post treatment
Montrose | 2 | 45 | 6 | 68.43 | Post treatment
Montrose | 2 | 46 | 6 | 63.54 | Post treatment
Montrose | 2 | 47 | 6 | 58.65 | Post treatment
Montrose | 2 | 48 | 6 | 63.54 | Post treatment
Montrose | 2 | 49 | 6 | 63.54 | Post treatment
Montrose | 2 | 50 | 6 | 63.54 | Post treatment
Montrose | 2 | 51 | 6 | 53.76 | Post treatment
Montrose | 2 | 52 | 6 | 63.54 | Post treatment
Montrose | 2 | 53 | 6 | 63.54 | Post treatment
Montrose | 2 | 54 | 6 | 68.43 | Post treatment
Montrose | 2 | 55 | 6 | 68.43 | Post treatment
Montrose | 2 | 56 | 6 | 63.54 | Post treatment
Montrose | 2 | 57 | 6 | 68.43 | Post treatment
Montrose | 2 | 58 | 6 | 58.65 | Post treatment
Montrose | 2 | 59 | 6 | 63.54 | Post treatment
Montrose | 2 | 60 | 6 | 63.54 | Post treatment
Montrose | 3 | 1 | 7 | 102.64 | Post treatment
Montrose | 3 | 2 | 7 | 92.86 | Post treatment
Montrose | 3 | 3 | 7 | 97.75 | Post treatment
Montrose | 3 | 4 | 7 | 92.86 | Post treatment
Montrose | 3 | 5 | 7 | 107.53 | Post treatment
Montrose | 3 | 6 | 7 | 83.09 | Post treatment
Montrose | 3 | 7 | 7 | 83.09 | Post treatment
Montrose | 3 | 8 | 7 | 87.98 | Post treatment
Montrose | 3 | 9 | 7 | 97.75 | Post treatment
Montrose | 3 | 10 | 7 | 102.64 | Post treatment
Montrose | 3 | 11 | 7 | 92.86 | Post treatment
Montrose | 3 | 12 | 7 | 107.53 | Post treatment
Montrose | 3 | 13 | 7 | 92.86 | Post treatment
Montrose | 3 | 14 | 7 | 97.75 | Post treatment
Montrose | 3 | 15 | 7 | 102.64 | Post treatment
Montrose | 3 | 16 | 7 | 92.86 | Post treatment
Montrose | 3 | 17 | 7 | 112.41 | Post treatment
Montrose | 3 | 18 | 7 | 102.64 | Post treatment
Montrose | 3 | 19 | 7 | 112.41 | Post treatment
Montrose | 3 | 20 | 7 | 107.53 | Post treatment
Montrose | 3 | 21 | 7 | 107.53 | Post treatment
Montrose | 3 | 22 | 7 | 117.3 | Post treatment
Montrose | 3 | 23 | 7 | 112.41 | Post treatment
Montrose | 3 | 24 | 7 | 107.53 | Post treatment
Montrose | 3 | 25 | 7 | 97.75 | Post treatment
Montrose | 3 | 26 | 7 | 97.75 | Post treatment
Montrose | 3 | 27 | 7 | 107.53 | Post treatment
Montrose | 3 | 28 | 7 | 92.86 | Post treatment
Montrose | 3 | 29 | 7 | 102.64 | Post treatment
Montrose | 3 | 30 | 7 | 87.98 | Post treatment
Montrose | 3 | 31 | 7 | 97.75 | Post treatment
Montrose | 3 | 32 | 7 | 102.64 | Post treatment
Montrose | 3 | 33 | 7 | 92.86 | Post treatment
Montrose | 3 | 34 | 7 | 112.41 | Post treatment
Montrose | 3 | 35 | 7 | 117.3 | Post treatment
Montrose | 3 | 36 | 7 | 112.41 | Post treatment
Montrose | 3 | 37 | 7 | 107.53 | Post treatment
Montrose | 3 | 38 | 7 | 92.86 | Post treatment
Montrose | 3 | 39 | 7 | 117.3 | Post treatment
Montrose | 3 | 40 | 7 | 107.53 | Post treatment
Montrose | 3 | 41 | 7 | 107.53 | Post treatment
Montrose | 3 | 42 | 7 | 107.53 | Post treatment
Montrose | 3 | 43 | 7 | 112.41 | Post treatment
Montrose | 3 | 44 | 7 | 102.64 | Post treatment
Montrose | 3 | 45 | 7 | 112.41 | Post treatment
Montrose | 3 | 46 | 7 | 117.3 | Post treatment
Montrose | 3 | 47 | 7 | 112.41 | Post treatment
Montrose | 3 | 48 | 7 | 117.3 | Post treatment
Montrose | 3 | 49 | 7 | 102.64 | Post treatment
Montrose | 3 | 50 | 7 | 97.75 | Post treatment
Montrose | 3 | 51 | 7 | 102.64 | Post treatment
Montrose | 3 | 52 | 7 | 107.53 | Post treatment
Montrose | 3 | 53 | 7 | 117.3 | Post treatment
Montrose | 3 | 54 | 7 | 112.41 | Post treatment
Montrose | 3 | 55 | 7 | 107.53 | Post treatment
Montrose | 3 | 56 | 7 | 117.3 | Post treatment
Montrose | 3 | 57 | 7 | 112.41 | Post treatment
Montrose | 3 | 58 | 7 | 102.64 | Post treatment
Montrose | 3 | 59 | 7 | 102.64 | Post treatment
Montrose | 3 | 60 | 7 | 122.19 | Post treatment
Montrose | 3 | 1 | 8 | 97.75 | Post treatment
Montrose | 3 | 2 | 8 | 102.64 | Post treatment
Montrose | 3 | 3 | 8 | 107.53 | Post treatment
Montrose | 3 | 4 | 8 | 107.53 | Post treatment
Montrose | 3 | 5 | 8 | 117.3 | Post treatment
Montrose | 3 | 6 | 8 | 117.3 | Post treatment
Montrose | 3 | 7 | 8 | 117.3 | Post treatment
Montrose | 3 | 8 | 8 | 102.64 | Post treatment
Montrose | 3 | 9 | 8 | 112.41 | Post treatment
Montrose | 3 | 10 | 8 | 107.53 | Post treatment
Montrose | 3 | 11 | 8 | 122.19 | Post treatment
Montrose | 3 | 12 | 8 | 127.08 | Post treatment
Montrose | 3 | 13 | 8 | 117.3 | Post treatment
Montrose | 3 | 14 | 8 | 117.3 | Post treatment
Montrose | 3 | 15 | 8 | 136.85 | Post treatment
Montrose | 3 | 16 | 8 | 136.85 | Post treatment
Montrose | 3 | 17 | 8 | 136.85 | Post treatment
Montrose | 3 | 18 | 8 | 131.96 | Post treatment
Montrose | 3 | 19 | 8 | 136.85 | Post treatment
Montrose | 3 | 20 | 8 | 131.96 | Post treatment
Montrose | 3 | 21 | 8 | 131.96 | Post treatment
Montrose | 3 | 22 | 8 | 122.19 | Post treatment
Montrose | 3 | 23 | 8 | 127.08 | Post treatment
Montrose | 3 | 24 | 8 | 127.08 | Post treatment
Montrose | 3 | 25 | 8 | 136.85 | Post treatment
Montrose | 3 | 26 | 8 | 141.74 | Post treatment
Montrose | 3 | 27 | 8 | 146.63 | Post treatment
Montrose | 3 | 28 | 8 | 131.96 | Post treatment
Montrose | 3 | 29 | 8 | 146.63 | Post treatment
Montrose | 3 | 30 | 8 | 136.85 | Post treatment
Montrose | 3 | 31 | 8 | 146.63 | Post treatment
Montrose | 3 | 32 | 8 | 141.74 | Post treatment
Montrose | 3 | 33 | 8 | 141.74 | Post treatment
Montrose | 3 | 34 | 8 | 146.63 | Post treatment
Montrose | 3 | 35 | 8 | 131.96 | Post treatment
Montrose | 3 | 36 | 8 | 146.63 | Post treatment
Montrose | 3 | 37 | 8 | 136.85 | Post treatment
Montrose | 3 | 38 | 8 | 146.63 | Post treatment
Montrose | 3 | 39 | 8 | 151.52 | Post treatment
Montrose | 3 | 40 | 8 | 156.4 | Post treatment
Montrose | 3 | 41 | 8 | 156.4 | Post treatment
Montrose | 3 | 42 | 8 | 146.63 | Post treatment
Montrose | 3 | 43 | 8 | 141.74 | Post treatment
Montrose | 3 | 44 | 8 | 151.52 | Post treatment
Montrose | 3 | 45 | 8 | 146.63 | Post treatment
Montrose | 3 | 46 | 8 | 151.52 | Post treatment
Montrose | 3 | 47 | 8 | 151.52 | Post treatment
Montrose | 3 | 48 | 8 | 141.74 | Post treatment
Montrose | 3 | 49 | 8 | 156.4 | Post treatment
Montrose | 3 | 50 | 8 | 151.52 | Post treatment
Montrose | 3 | 51 | 8 | 166.18 | Post treatment
Montrose | 3 | 52 | 8 | 151.52 | Post treatment
Montrose | 3 | 53 | 8 | 156.4 | Post treatment
Montrose | 3 | 54 | 8 | 156.4 | Post treatment
Montrose | 3 | 55 | 8 | 161.29 | Post treatment
Montrose | 3 | 56 | 8 | 146.63 | Post treatment
Montrose | 3 | 57 | 8 | 166.18 | Post treatment
Montrose | 3 | 58 | 8 | 156.4 | Post treatment
Montrose | 3 | 59 | 8 | 156.4 | Post treatment
Montrose | 3 | 60 | 8 | 156.4 | Post treatment
Montrose | 3 | 1 | 9 | 78.2 | Post treatment
Montrose | 3 | 2 | 9 | 39.1 | Post treatment
Montrose | 3 | 3 | 9 | 83.09 | Post treatment
Montrose | 3 | 4 | 9 | 73.31 | Post treatment
Montrose | 3 | 5 | 9 | 83.09 | Post treatment
Montrose | 3 | 6 | 9 | 63.54 | Post treatment
Montrose | 3 | 7 | 9 | 87.98 | Post treatment
Montrose | 3 | 8 | 9 | 83.09 | Post treatment
Montrose | 3 | 9 | 9 | 78.2 | Post treatment
Montrose | 3 | 10 | 9 | 73.31 | Post treatment
Montrose | 3 | 11 | 9 | 78.2 | Post treatment
Montrose | 3 | 12 | 9 | 83.09 | Post treatment
Montrose | 3 | 13 | 9 | 78.2 | Post treatment
Montrose | 3 | 14 | 9 | 92.86 | Post treatment
Montrose | 3 | 15 | 9 | 83.09 | Post treatment
Montrose | 3 | 16 | 9 | 87.98 | Post treatment
Montrose | 3 | 17 | 9 | 78.2 | Post treatment
Montrose | 3 | 18 | 9 | 87.98 | Post treatment
Montrose | 3 | 19 | 9 | 78.2 | Post treatment
Montrose | 3 | 20 | 9 | 83.09 | Post treatment
Montrose | 3 | 21 | 9 | 87.98 | Post treatment
Montrose | 3 | 22 | 9 | 92.86 | Post treatment
Montrose | 3 | 23 | 9 | 87.98 | Post treatment
Montrose | 3 | 24 | 9 | 87.98 | Post treatment
Montrose | 3 | 25 | 9 | 78.2 | Post treatment
Montrose | 3 | 26 | 9 | 87.98 | Post treatment
Montrose | 3 | 27 | 9 | 87.98 | Post treatment
Montrose | 3 | 28 | 9 | 78.2 | Post treatment
Montrose | 3 | 29 | 9 | 97.75 | Post treatment
Montrose | 3 | 30 | 9 | 83.09 | Post treatment
Montrose | 3 | 31 | 9 | 97.75 | Post treatment
Montrose | 3 | 32 | 9 | 92.86 | Post treatment
Montrose | 3 | 33 | 9 | 97.75 | Post treatment
Montrose | 3 | 34 | 9 | 87.98 | Post treatment
Montrose | 3 | 35 | 9 | 92.86 | Post treatment
Montrose | 3 | 36 | 9 | 92.86 | Post treatment
Montrose | 3 | 37 | 9 | 92.86 | Post treatment
Montrose | 3 | 38 | 9 | 92.86 | Post treatment
Montrose | 3 | 39 | 9 | 102.64 | Post treatment
Montrose | 3 | 40 | 9 | 92.86 | Post treatment
Montrose | 3 | 41 | 9 | 87.98 | Post treatment
Montrose | 3 | 42 | 9 | 92.86 | Post treatment
Montrose | 3 | 43 | 9 | 102.64 | Post treatment
Montrose | 3 | 44 | 9 | 102.64 | Post treatment
Montrose | 3 | 45 | 9 | 83.09 | Post treatment
Montrose | 3 | 46 | 9 | 87.98 | Post treatment
Montrose | 3 | 47 | 9 | 97.75 | Post treatment
Montrose | 3 | 48 | 9 | 87.98 | Post treatment
Montrose | 3 | 49 | 9 | 87.98 | Post treatment
Montrose | 3 | 50 | 9 | 87.98 | Post treatment
Montrose | 3 | 51 | 9 | 97.75 | Post treatment
Montrose | 3 | 52 | 9 | 97.75 | Post treatment
Montrose | 3 | 53 | 9 | 78.2 | Post treatment
Montrose | 3 | 54 | 9 | 97.75 | Post treatment
Montrose | 3 | 55 | 9 | 92.86 | Post treatment
Montrose | 3 | 56 | 9 | 83.09 | Post treatment
Montrose | 3 | 57 | 9 | 102.64 | Post treatment
Montrose | 3 | 58 | 9 | 97.75 | Post treatment
Montrose | 3 | 59 | 9 | 97.75 | Post treatment
Montrose | 3 | 60 | 9 | 92.86 | Post treatment
Montrose | 4 | 1 | 1 | 48.88 | Post treatment
Montrose | 4 | 2 | 1 | 63.54 | Post treatment
Montrose | 4 | 3 | 1 | 73.31 | Post treatment
Montrose | 4 | 4 | 1 | 73.31 | Post treatment
Montrose | 4 | 5 | 1 | 68.43 | Post treatment
Montrose | 4 | 6 | 1 | 68.43 | Post treatment
Montrose | 4 | 7 | 1 | 73.31 | Post treatment
Montrose | 4 | 8 | 1 | 78.2 | Post treatment
Montrose | 4 | 9 | 1 | 63.54 | Post treatment
Montrose | 4 | 10 | 1 | 78.2 | Post treatment
Montrose | 4 | 11 | 1 | 68.43 | Post treatment
Montrose | 4 | 12 | 1 | 68.43 | Post treatment
Montrose | 4 | 13 | 1 | 68.43 | Post treatment
Montrose | 4 | 14 | 1 | 73.31 | Post treatment
Montrose | 4 | 15 | 1 | 68.43 | Post treatment
Montrose | 4 | 16 | 1 | 68.43 | Post treatment
Montrose | 4 | 17 | 1 | 73.31 | Post treatment
Montrose | 4 | 18 | 1 | 73.31 | Post treatment
Montrose | 4 | 19 | 1 | 73.31 | Post treatment
Montrose | 4 | 20 | 1 | 68.43 | Post treatment
Montrose | 4 | 21 | 1 | 63.54 | Post treatment
Montrose | 4 | 22 | 1 | 73.31 | Post treatment
Montrose | 4 | 23 | 1 | 73.31 | Post treatment
Montrose | 4 | 24 | 1 | 68.43 | Post treatment
Montrose | 4 | 25 | 1 | 63.54 | Post treatment
Montrose | 4 | 26 | 1 | 63.54 | Post treatment
Montrose | 4 | 27 | 1 | 73.31 | Post treatment
Montrose | 4 | 28 | 1 | 73.31 | Post treatment
Montrose | 4 | 29 | 1 | 73.31 | Post treatment
Montrose | 4 | 30 | 1 | 68.43 | Post treatment
Montrose | 4 | 31 | 1 | 73.31 | Post treatment
Montrose | 4 | 32 | 1 | 68.43 | Post treatment
Montrose | 4 | 33 | 1 | 68.43 | Post treatment
Montrose | 4 | 34 | 1 | 68.43 | Post treatment
Montrose | 4 | 35 | 1 | 63.54 | Post treatment
Montrose | 4 | 36 | 1 | 78.2 | Post treatment
Montrose | 4 | 37 | 1 | 58.65 | Post treatment
Montrose | 4 | 38 | 1 | 63.54 | Post treatment
Montrose | 4 | 39 | 1 | 68.43 | Post treatment
Montrose | 4 | 40 | 1 | 58.65 | Post treatment
Montrose | 4 | 41 | 1 | 63.54 | Post treatment
Montrose | 4 | 42 | 1 | 63.54 | Post treatment
Montrose | 4 | 43 | 1 | 68.43 | Post treatment
Montrose | 4 | 44 | 1 | 63.54 | Post treatment
Montrose | 4 | 45 | 1 | 63.54 | Post treatment
Montrose | 4 | 46 | 1 | 63.54 | Post treatment
Montrose | 4 | 47 | 1 | 68.43 | Post treatment
Montrose | 4 | 48 | 1 | 68.43 | Post treatment
Montrose | 4 | 49 | 1 | 63.54 | Post treatment
Montrose | 4 | 50 | 1 | 68.43 | Post treatment
Montrose | 4 | 51 | 1 | 63.54 | Post treatment
Montrose | 4 | 52 | 1 | 68.43 | Post treatment
Montrose | 4 | 53 | 1 | 73.31 | Post treatment
Montrose | 4 | 54 | 1 | 63.54 | Post treatment
Montrose | 4 | 55 | 1 | 63.54 | Post treatment
Montrose | 4 | 56 | 1 | 53.76 | Post treatment
Montrose | 4 | 57 | 1 | 63.54 | Post treatment
Montrose | 4 | 58 | 1 | 63.54 | Post treatment
Montrose | 4 | 59 | 1 | 68.43 | Post treatment
Montrose | 4 | 60 | 1 | 58.65 | Post treatment
Montrose | 4 | 1 | 2 | 63 | Post treatment
Montrose | 4 | 2 | 2 | 34.21 | Post treatment
Montrose | 4 | 3 | 2 | 73.31 | Post treatment
Montrose | 4 | 4 | 2 | 78.2 | Post treatment
Montrose | 4 | 5 | 2 | 34.21 | Post treatment
Montrose | 4 | 6 | 2 | 68.43 | Post treatment
Montrose | 4 | 7 | 2 | 63.54 | Post treatment
Montrose | 4 | 8 | 2 | 73.31 | Post treatment
Montrose | 4 | 9 | 2 | 63.54 | Post treatment
Montrose | 4 | 10 | 2 | 68.43 | Post treatment
Montrose | 4 | 11 | 2 | 73.31 | Post treatment
Montrose | 4 | 12 | 2 | 78.2 | Post treatment
Montrose | 4 | 13 | 2 | 68.43 | Post treatment
Montrose | 4 | 14 | 2 | 78.2 | Post treatment
Montrose | 4 | 15 | 2 | 73.31 | Post treatment
Montrose | 4 | 16 | 2 | 73.31 | Post treatment
Montrose | 4 | 17 | 2 | 68.43 | Post treatment
Montrose | 4 | 18 | 2 | 68.43 | Post treatment
Montrose | 4 | 19 | 2 | 78.2 | Post treatment
Montrose | 4 | 20 | 2 | 73.31 | Post treatment
Montrose | 4 | 21 | 2 | 68.43 | Post treatment
Montrose | 4 | 22 | 2 | 73.31 | Post treatment
Montrose | 4 | 23 | 2 | 68.43 | Post treatment
Montrose | 4 | 24 | 2 | 63.54 | Post treatment
Montrose | 4 | 25 | 2 | 68.43 | Post treatment
Montrose | 4 | 26 | 2 | 68.43 | Post treatment
Montrose | 4 | 27 | 2 | 68.43 | Post treatment
Montrose | 4 | 28 | 2 | 73.31 | Post treatment
Montrose | 4 | 29 | 2 | 68.43 | Post treatment
Montrose | 4 | 30 | 2 | 63.54 | Post treatment
Montrose | 4 | 31 | 2 | 68.43 | Post treatment
Montrose | 4 | 32 | 2 | 68.43 | Post treatment
Montrose | 4 | 33 | 2 | 68.43 | Post treatment
Montrose | 4 | 34 | 2 | 48.88 | Post treatment
Montrose | 4 | 35 | 2 | 58.65 | Post treatment
Montrose | 4 | 36 | 2 | 58.65 | Post treatment
Montrose | 4 | 37 | 2 | 68.43 | Post treatment
Montrose | 4 | 38 | 2 | 63.54 | Post treatment
Montrose | 4 | 39 | 2 | 63.54 | Post treatment
Montrose | 4 | 40 | 2 | 68.43 | Post treatment
Montrose | 4 | 41 | 2 | 58.65 | Post treatment
Montrose | 4 | 42 | 2 | 63.54 | Post treatment
Montrose | 4 | 43 | 2 | 87.98 | Post treatment
Montrose | 4 | 44 | 2 | 58.65 | Post treatment
Montrose | 4 | 45 | 2 | 63.54 | Post treatment
Montrose | 4 | 46 | 2 | 58.65 | Post treatment
Montrose | 4 | 47 | 2 | 58.65 | Post treatment
Montrose | 4 | 48 | 2 | 63.54 | Post treatment
Montrose | 4 | 49 | 2 | 58.65 | Post treatment
Montrose | 4 | 50 | 2 | 63.54 | Post treatment
Montrose | 4 | 51 | 2 | 68.43 | Post treatment
Montrose | 4 | 52 | 2 | 63.54 | Post treatment
Montrose | 4 | 53 | 2 | 63.54 | Post treatment
Montrose | 4 | 54 | 2 | 68.43 | Post treatment
Montrose | 4 | 55 | 2 | 63.54 | Post treatment
Montrose | 4 | 56 | 2 | 63.54 | Post treatment
Montrose | 4 | 57 | 2 | 68.43 | Post treatment
Montrose | 4 | 58 | 2 | 53.76 | Post treatment
Montrose | 4 | 59 | 2 | 63.54 | Post treatment
Montrose | 4 | 60 | 2 | 58.65 | Post treatment
Montrose | 4 | 1 | 3 | 63 | Post treatment
Montrose | 4 | 2 | 3 | 34.21 | Post treatment
Montrose | 4 | 3 | 3 | 63.54 | Post treatment
Montrose | 4 | 4 | 3 | 63.54 | Post treatment
Montrose | 4 | 5 | 3 | 68.43 | Post treatment
Montrose | 4 | 6 | 3 | 68.43 | Post treatment
Montrose | 4 | 7 | 3 | 63.54 | Post treatment
Montrose | 4 | 8 | 3 | 68.43 | Post treatment
Montrose | 4 | 9 | 3 | 73.31 | Post treatment
Montrose | 4 | 10 | 3 | 68.43 | Post treatment
Montrose | 4 | 11 | 3 | 68.43 | Post treatment
Montrose | 4 | 12 | 3 | 73.31 | Post treatment
Montrose | 4 | 13 | 3 | 68.43 | Post treatment
Montrose | 4 | 14 | 3 | 73.31 | Post treatment
Montrose | 4 | 15 | 3 | 68.43 | Post treatment
Montrose | 4 | 16 | 3 | 78.2 | Post treatment
Montrose | 4 | 17 | 3 | 68.43 | Post treatment
Montrose | 4 | 18 | 3 | 73.31 | Post treatment
Montrose | 4 | 19 | 3 | 68.43 | Post treatment
Montrose | 4 | 20 | 3 | 73.31 | Post treatment
Montrose | 4 | 21 | 3 | 73.31 | Post treatment
Montrose | 4 | 22 | 3 | 73.31 | Post treatment
Montrose | 4 | 23 | 3 | 73.31 | Post treatment
Montrose | 4 | 24 | 3 | 73.31 | Post treatment
Montrose | 4 | 25 | 3 | 73.31 | Post treatment
Montrose | 4 | 26 | 3 | 73.31 | Post treatment
Montrose | 4 | 27 | 3 | 68.43 | Post treatment
Montrose | 4 | 28 | 3 | 73.31 | Post treatment
Montrose | 4 | 29 | 3 | 73.31 | Post treatment
Montrose | 4 | 30 | 3 | 73.31 | Post treatment
Montrose | 4 | 31 | 3 | 68.43 | Post treatment
Montrose | 4 | 32 | 3 | 63.54 | Post treatment
Montrose | 4 | 33 | 3 | 73.31 | Post treatment
Montrose | 4 | 34 | 3 | 63.54 | Post treatment
Montrose | 4 | 35 | 3 | 68.43 | Post treatment
Montrose | 4 | 36 | 3 | 73.31 | Post treatment
Montrose | 4 | 37 | 3 | 63.54 | Post treatment
Montrose | 4 | 38 | 3 | 63.54 | Post treatment
Montrose | 4 | 39 | 3 | 68.43 | Post treatment
Montrose | 4 | 40 | 3 | 68.43 | Post treatment
Montrose | 4 | 41 | 3 | 58.65 | Post treatment
Montrose | 4 | 42 | 3 | 58.65 | Post treatment
Montrose | 4 | 43 | 3 | 58.65 | Post treatment
Montrose | 4 | 44 | 3 | 58.65 | Post treatment
Montrose | 4 | 45 | 3 | 68.43 | Post treatment
Montrose | 4 | 46 | 3 | 63.54 | Post treatment
Montrose | 4 | 47 | 3 | 68.43 | Post treatment
Montrose | 4 | 48 | 3 | 63.54 | Post treatment
Montrose | 4 | 49 | 3 | 83.09 | Post treatment
Montrose | 4 | 50 | 3 | 63.54 | Post treatment
Montrose | 4 | 51 | 3 | 63.54 | Post treatment
Montrose | 4 | 52 | 3 | 58.65 | Post treatment
Montrose | 4 | 53 | 3 | 58.65 | Post treatment
Montrose | 4 | 54 | 3 | 63.54 | Post treatment
Montrose | 4 | 55 | 3 | 63.54 | Post treatment
Montrose | 4 | 56 | 3 | 63.54 | Post treatment
Montrose | 4 | 57 | 3 | 58.65 | Post treatment
Montrose | 4 | 58 | 3 | 58.65 | Post treatment
Montrose | 4 | 59 | 3 | 63.54 | Post treatment
Montrose | 4 | 60 | 3 | 68.43 | Post treatment
Othello | 1 | 1 | 1 | 24.44 | Post treatment
Othello | 1 | 2 | 1 | 53.76 | Post treatment
Othello | 1 | 3 | 1 | 48.88 | Post treatment
Othello | 1 | 4 | 1 | 63.54 | Post treatment
Othello | 1 | 5 | 1 | 48.88 | Post treatment
Othello | 1 | 6 | 1 | 63.54 | Post treatment
Othello | 1 | 7 | 1 | 63.54 | Post treatment
Othello | 1 | 8 | 1 | 48.88 | Post treatment
Othello | 1 | 9 | 1 | 58.65 | Post treatment
Othello | 1 | 10 | 1 | 48.88 | Post treatment
Othello | 1 | 11 | 1 | 58.65 | Post treatment
Othello | 1 | 12 | 1 | 53.76 | Post treatment
Othello | 1 | 13 | 1 | 63.54 | Post treatment
Othello | 1 | 14 | 1 | 53.76 | Post treatment
Othello | 1 | 15 | 1 | 58.65 | Post treatment
Othello | 1 | 16 | 1 | 58.65 | Post treatment
Othello | 1 | 17 | 1 | 48.88 | Post treatment
Othello | 1 | 18 | 1 | 53.76 | Post treatment
Othello | 1 | 19 | 1 | 53.76 | Post treatment
Othello | 1 | 20 | 1 | 63.54 | Post treatment
Othello | 1 | 21 | 1 | 48.88 | Post treatment
Othello | 1 | 22 | 1 | 58.65 | Post treatment
Othello | 1 | 23 | 1 | 58.65 | Post treatment
Othello | 1 | 24 | 1 | 63.54 | Post treatment
Othello | 1 | 25 | 1 | 58.65 | Post treatment
Othello | 1 | 26 | 1 | 58.65 | Post treatment
Othello | 1 | 27 | 1 | 58.65 | Post treatment
Othello | 1 | 28 | 1 | 53.76 | Post treatment
Othello | 1 | 29 | 1 | 63.54 | Post treatment
Othello | 1 | 30 | 1 | 48.88 | Post treatment
Othello | 1 | 31 | 1 | 63.54 | Post treatment
Othello | 1 | 32 | 1 | 63.54 | Post treatment
Othello | 1 | 33 | 1 | 63.54 | Post treatment
Othello | 1 | 34 | 1 | 53.76 | Post treatment
Othello | 1 | 35 | 1 | 63.54 | Post treatment
Othello | 1 | 36 | 1 | 43.99 | Post treatment
Othello | 1 | 37 | 1 | 58.65 | Post treatment
Othello | 1 | 38 | 1 | 48.88 | Post treatment
Othello | 1 | 39 | 1 | 58.65 | Post treatment
Othello | 1 | 40 | 1 | 68.43 | Post treatment
Othello | 1 | 41 | 1 | 63.54 | Post treatment
Othello | 1 | 42 | 1 | 53.76 | Post treatment
Othello | 1 | 43 | 1 | 63.54 | Post treatment
Othello | 1 | 44 | 1 | 53.76 | Post treatment
Othello | 1 | 45 | 1 | 53.76 | Post treatment
Othello | 1 | 46 | 1 | 58.65 | Post treatment
Othello | 1 | 47 | 1 | 58.65 | Post treatment
Othello | 1 | 48 | 1 | 63.54 | Post treatment
Othello | 1 | 49 | 1 | 53.76 | Post treatment
Othello | 1 | 50 | 1 | 53.76 | Post treatment
Othello | 1 | 51 | 1 | 48.88 | Post treatment
Othello | 1 | 52 | 1 | 58.65 | Post treatment
Othello | 1 | 53 | 1 | 63.54 | Post treatment
Othello | 1 | 54 | 1 | 58.65 | Post treatment
Othello | 1 | 55 | 1 | 58.65 | Post treatment
Othello | 1 | 56 | 1 | 63.54 | Post treatment
Othello | 1 | 57 | 1 | 58.65 | Post treatment
Othello | 1 | 58 | 1 | 63.54 | Post treatment
Othello | 1 | 59 | 1 | 53.76 | Post treatment
Othello | 1 | 60 | 1 | 53.76 | Post treatment
Othello | 1 | 1 | 2 | 78.2 | Post treatment
Othello | 1 | 2 | 2 | 78.2 | Post treatment
Othello | 1 | 3 | 2 | 78.2 | Post treatment
Othello | 1 | 4 | 2 | 78.2 | Post treatment
Othello | 1 | 5 | 2 | 83.09 | Post treatment
Othello | 1 | 6 | 2 | 78.2 | Post treatment
Othello | 1 | 7 | 2 | 78.2 | Post treatment
Othello | 1 | 8 | 2 | 83.09 | Post treatment
Othello | 1 | 9 | 2 | 83.09 | Post treatment
Othello | 1 | 10 | 2 | 83.09 | Post treatment
Othello | 1 | 11 | 2 | 87.98 | Post treatment
Othello | 1 | 12 | 2 | 83.09 | Post treatment
Othello | 1 | 13 | 2 | 87.98 | Post treatment
Othello | 1 | 14 | 2 | 83.09 | Post treatment
Othello | 1 | 15 | 2 | 92.86 | Post treatment
Othello | 1 | 16 | 2 | 92.86 | Post treatment
Othello | 1 | 17 | 2 | 97.75 | Post treatment
Othello | 1 | 18 | 2 | 87.98 | Post treatment
Othello | 1 | 19 | 2 | 92.86 | Post treatment
Othello | 1 | 20 | 2 | 92.86 | Post treatment
Othello | 1 | 21 | 2 | 92.86 | Post treatment
Othello | 1 | 22 | 2 | 92.86 | Post treatment
Othello | 1 | 23 | 2 | 97.75 | Post treatment
Othello | 1 | 24 | 2 | 97.75 | Post treatment
Othello | 1 | 25 | 2 | 97.75 | Post treatment
Othello | 1 | 26 | 2 | 97.75 | Post treatment
Othello | 1 | 27 | 2 | 97.75 | Post treatment
Othello | 1 | 28 | 2 | 92.86 | Post treatment
Othello | 1 | 29 | 2 | 92.86 | Post treatment
Othello | 1 | 30 | 2 | 97.75 | Post treatment
Othello | 1 | 31 | 2 | 92.86 | Post treatment
Othello | 1 | 32 | 2 | 97.75 | Post treatment
Othello | 1 | 33 | 2 | 97.75 | Post treatment
Othello | 1 | 34 | 2 | 97.75 | Post treatment
Othello | 1 | 35 | 2 | 97.75 | Post treatment
Othello | 1 | 36 | 2 | 97.75 | Post treatment
Othello | 1 | 37 | 2 | 97.75 | Post treatment
Othello | 1 | 38 | 2 | 87.98 | Post treatment
Othello | 1 | 39 | 2 | 97.75 | Post treatment
Othello | 1 | 40 | 2 | 102.64 | Post treatment
Othello | 1 | 41 | 2 | 102.64 | Post treatment
Othello | 1 | 42 | 2 | 102.64 | Post treatment
Othello | 1 | 43 | 2 | 92.86 | Post treatment
Othello | 1 | 44 | 2 | 97.75 | Post treatment
Othello | 1 | 45 | 2 | 97.75 | Post treatment
Othello | 1 | 46 | 2 | 102.64 | Post treatment
Othello | 1 | 47 | 2 | 97.75 | Post treatment
Othello | 1 | 48 | 2 | 102.64 | Post treatment
Othello | 1 | 49 | 2 | 97.75 | Post treatment
Othello | 1 | 50 | 2 | 92.86 | Post treatment
Othello | 1 | 51 | 2 | 97.75 | Post treatment
Othello | 1 | 52 | 2 | 92.86 | Post treatment
Othello | 1 | 53 | 2 | 87.98 | Post treatment
Othello | 1 | 54 | 2 | 97.75 | Post treatment
Othello | 1 | 55 | 2 | 107.53 | Post treatment
Othello | 1 | 56 | 2 | 102.64 | Post treatment
Othello | 1 | 57 | 2 | 97.75 | Post treatment
Othello | 1 | 58 | 2 | 102.64 | Post treatment
Othello | 1 | 59 | 2 | 102.64 | Post treatment
Othello | 1 | 60 | 2 | 102.64 | Post treatment
Othello | 1 | 1 | 3 | 48.88 | Post treatment
Othello | 1 | 2 | 3 | 78.2 | Post treatment
Othello | 1 | 3 | 3 | 78.2 | Post treatment
Othello | 1 | 4 | 3 | 78.2 | Post treatment
Othello | 1 | 5 | 3 | 73.31 | Post treatment
Othello | 1 | 6 | 3 | 73.31 | Post treatment
Othello | 1 | 7 | 3 | 73.31 | Post treatment
Othello | 1 | 8 | 3 | 78.2 | Post treatment
Othello | 1 | 9 | 3 | 68.43 | Post treatment
Othello | 1 | 10 | 3 | 68.43 | Post treatment
Othello | 1 | 11 | 3 | 68.43 | Post treatment
Othello | 1 | 12 | 3 | 78.2 | Post treatment
Othello | 1 | 13 | 3 | 78.2 | Post treatment
Othello | 1 | 14 | 3 | 68.43 | Post treatment
Othello | 1 | 15 | 3 | 63.54 | Post treatment
Othello | 1 | 16 | 3 | 63.54 | Post treatment
Othello | 1 | 17 | 3 | 68.43 | Post treatment
Othello | 1 | 18 | 3 | 68.43 | Post treatment
Othello | 1 | 19 | 3 | 73.31 | Post treatment
Othello | 1 | 20 | 3 | 63.54 | Post treatment
Othello | 1 | 21 | 3 | 73.31 | Post treatment
Othello | 1 | 22 | 3 | 63.54 | Post treatment
Othello | 1 | 23 | 3 | 63.54 | Post treatment
Othello | 1 | 24 | 3 | 68.43 | Post treatment
Othello | 1 | 25 | 3 | 73.31 | Post treatment
Othello | 1 | 26 | 3 | 58.65 | Post treatment
Othello | 1 | 27 | 3 | 63.54 | Post treatment
Othello | 1 | 28 | 3 | 58.65 | Post treatment
Othello | 1 | 29 | 3 | 58.65 | Post treatment
Othello | 1 | 30 | 3 | 63.54 | Post treatment
Othello | 1 | 31 | 3 | 58.65 | Post treatment
Othello | 1 | 32 | 3 | 63.54 | Post treatment
Othello | 1 | 33 | 3 | 63.54 | Post treatment
Othello | 1 | 34 | 3 | 63.54 | Post treatment
Othello | 1 | 35 | 3 | 58.65 | Post treatment
Othello | 1 | 36 | 3 | 68.43 | Post treatment
Othello | 1 | 37 | 3 | 63.54 | Post treatment
Othello | 1 | 38 | 3 | 58.65 | Post treatment
Othello | 1 | 39 | 3 | 68.43 | Post treatment
Othello | 1 | 40 | 3 | 63.54 | Post treatment
Othello | 1 | 41 | 3 | 63.54 | Post treatment
Othello | 1 | 42 | 3 | 58.65 | Post treatment
Othello | 1 | 43 | 3 | 63.54 | Post treatment
Othello | 1 | 44 | 3 | 53.76 | Post treatment
Othello | 1 | 45 | 3 | 58.65 | Post treatment
Othello | 1 | 46 | 3 | 58.65 | Post treatment
Othello | 1 | 47 | 3 | 63.54 | Post treatment
Othello | 1 | 48 | 3 | 63.54 | Post treatment
Othello | 1 | 49 | 3 | 58.65 | Post treatment
Othello | 1 | 50 | 3 | 63.54 | Post treatment
Othello | 1 | 51 | 3 | 53.76 | Post treatment
Othello | 1 | 52 | 3 | 58.65 | Post treatment
Othello | 1 | 53 | 3 | 63.54 | Post treatment
Othello | 1 | 54 | 3 | 58.65 | Post treatment
Othello | 1 | 55 | 3 | 58.65 | Post treatment
Othello | 1 | 56 | 3 | 58.65 | Post treatment
Othello | 1 | 57 | 3 | 63.54 | Post treatment
Othello | 1 | 58 | 3 | 58.65 | Post treatment
Othello | 1 | 59 | 3 | 63.54 | Post treatment
Othello | 1 | 60 | 3 | 63.54 | Post treatment
Othello | 2 | 1 | 4 | 73.31 | Post treatment
Othello | 2 | 2 | 4 | 53.76 | Post treatment
Othello | 2 | 3 | 4 | 68.43 | Post treatment
Othello | 2 | 4 | 4 | 78.2 | Post treatment
Othello | 2 | 5 | 4 | 73.31 | Post treatment
Othello | 2 | 6 | 4 | 68.43 | Post treatment
Othello | 2 | 7 | 4 | 68.43 | Post treatment
Othello | 2 | 8 | 4 | 73.31 | Post treatment
Othello | 2 | 9 | 4 | 78.2 | Post treatment
Othello | 2 | 10 | 4 | 73.31 | Post treatment
Othello | 2 | 11 | 4 | 68.43 | Post treatment
Othello | 2 | 12 | 4 | 73.31 | Post treatment
Othello | 2 | 13 | 4 | 83.09 | Post treatment
Othello | 2 | 14 | 4 | 73.31 | Post treatment
Othello | 2 | 15 | 4 | 68.43 | Post treatment
Othello | 2 | 16 | 4 | 78.2 | Post treatment
Othello | 2 | 17 | 4 | 78.2 | Post treatment
Othello | 2 | 18 | 4 | 68.43 | Post treatment
Othello | 2 | 19 | 4 | 78.2 | Post treatment
Othello | 2 | 20 | 4 | 73.31 | Post treatment
Othello | 2 | 21 | 4 | 73.31 | Post treatment
Othello | 2 | 22 | 4 | 68.43 | Post treatment
Othello | 2 | 23 | 4 | 78.2 | Post treatment
Othello | 2 | 24 | 4 | 73.31 | Post treatment
Othello | 2 | 25 | 4 | 73.31 | Post treatment
Othello | 2 | 26 | 4 | 68.43 | Post treatment
Othello | 2 | 27 | 4 | 68.43 | Post treatment
Othello | 2 | 28 | 4 | 78.2 | Post treatment
Othello | 2 | 29 | 4 | 63.54 | Post treatment
Othello | 2 | 30 | 4 | 73.31 | Post treatment
Othello | 2 | 31 | 4 | 73.31 | Post treatment
Othello | 2 | 32 | 4 | 73.31 | Post treatment
Othello | 2 | 33 | 4 | 68.43 | Post treatment
Othello | 2 | 34 | 4 | 68.43 | Post treatment
Othello | 2 | 35 | 4 | 68.43 | Post treatment
Othello | 2 | 36 | 4 | 78.2 | Post treatment
Othello | 2 | 37 | 4 | 73.31 | Post treatment
Othello | 2 | 38 | 4 | 78.2 | Post treatment
Othello | 2 | 39 | 4 | 63.54 | Post treatment
Othello | 2 | 40 | 4 | 68.43 | Post treatment
Othello | 2 | 41 | 4 | 63.54 | Post treatment
Othello | 2 | 42 | 4 | 68.43 | Post treatment
Othello | 2 | 43 | 4 | 78.2 | Post treatment
Othello | 2 | 44 | 4 | 68.43 | Post treatment
Othello | 2 | 45 | 4 | 68.43 | Post treatment
Othello | 2 | 46 | 4 | 73.31 | Post treatment
Othello | 2 | 47 | 4 | 68.43 | Post treatment
Othello | 2 | 48 | 4 | 73.31 | Post treatment
Othello | 2 | 49 | 4 | 63.54 | Post treatment
Othello | 2 | 50 | 4 | 83.09 | Post treatment
Othello | 2 | 51 | 4 | 68.43 | Post treatment
Othello | 2 | 52 | 4 | 78.2 | Post treatment
Othello | 2 | 53 | 4 | 68.43 | Post treatment
Othello | 2 | 54 | 4 | 83.09 | Post treatment
Othello | 2 | 55 | 4 | 63.54 | Post treatment
Othello | 2 | 56 | 4 | 73.31 | Post treatment
Othello | 2 | 57 | 4 | 68.43 | Post treatment
Othello | 2 | 58 | 4 | 73.31 | Post treatment
Othello | 2 | 59 | 4 | 63.54 | Post treatment
Othello | 2 | 60 | 4 | 78.2 | Post treatment
Othello | 2 | 1 | 5 | 73.31 | Post treatment
Othello | 2 | 2 | 5 | 48.88 | Post treatment
Othello | 2 | 3 | 5 | 78.2 | Post treatment
Othello | 2 | 4 | 5 | 78.2 | Post treatment
Othello | 2 | 5 | 5 | 68.43 | Post treatment
Othello | 2 | 6 | 5 | 83.09 | Post treatment
Othello | 2 | 7 | 5 | 68.43 | Post treatment
Othello | 2 | 8 | 5 | 73.31 | Post treatment
Othello | 2 | 9 | 5 | 87.98 | Post treatment
Othello | 2 | 10 | 5 | 78.2 | Post treatment
Othello | 2 | 11 | 5 | 83.09 | Post treatment
Othello | 2 | 12 | 5 | 78.2 | Post treatment
Othello | 2 | 13 | 5 | 92.86 | Post treatment
Othello | 2 | 14 | 5 | 83.09 | Post treatment
Othello | 2 | 15 | 5 | 73.31 | Post treatment
Othello | 2 | 16 | 5 | 78.2 | Post treatment
Othello | 2 | 17 | 5 | 63.54 | Post treatment
Othello | 2 | 18 | 5 | 68.43 | Post treatment
Othello | 2 | 19 | 5 | 73.31 | Post treatment
Othello | 2 | 20 | 5 | 68.43 | Post treatment
Othello | 2 | 21 | 5 | 68.43 | Post treatment
Othello | 2 | 22 | 5 | 78.2 | Post treatment
Othello | 2 | 23 | 5 | 83.09 | Post treatment
Othello | 2 | 24 | 5 | 73.31 | Post treatment
Othello | 2 | 25 | 5 | 78.2 | Post treatment
Othello | 2 | 26 | 5 | 68.43 | Post treatment
Othello | 2 | 27 | 5 | 73.31 | Post treatment
Othello | 2 | 28 | 5 | 78.2 | Post treatment
Othello | 2 | 29 | 5 | 73.31 | Post treatment
Othello | 2 | 30 | 5 | 68.43 | Post treatment
Othello | 2 | 31 | 5 | 73.31 | Post treatment
Othello | 2 | 32 | 5 | 63.54 | Post treatment
Othello | 2 | 33 | 5 | 78.2 | Post treatment
Othello | 2 | 34 | 5 | 58.65 | Post treatment
Othello | 2 | 35 | 5 | 78.2 | Post treatment
Othello | 2 | 36 | 5 | 73.31 | Post treatment
Othello | 2 | 37 | 5 | 73.31 | Post treatment
Othello | 2 | 38 | 5 | 73.31 | Post treatment
Othello | 2 | 39 | 5 | 73.31 | Post treatment
Othello | 2 | 40 | 5 | 68.43 | Post treatment
Othello | 2 | 41 | 5 | 73.31 | Post treatment
Othello | 2 | 42 | 5 | 83.09 | Post treatment
Othello | 2 | 43 | 5 | 68.43 | Post treatment
Othello | 2 | 44 | 5 | 73.31 | Post treatment
Othello | 2 | 45 | 5 | 63.54 | Post treatment
Othello | 2 | 46 | 5 | 73.31 | Post treatment
Othello | 2 | 47 | 5 | 68.43 | Post treatment
Othello | 2 | 48 | 5 | 78.2 | Post treatment
Othello | 2 | 49 | 5 | 83.09 | Post treatment
Othello | 2 | 50 | 5 | 73.31 | Post treatment
Othello | 2 | 51 | 5 | 73.31 | Post treatment
Othello | 2 | 52 | 5 | 78.2 | Post treatment
Othello | 2 | 53 | 5 | 73.31 | Post treatment
Othello | 2 | 54 | 5 | 73.31 | Post treatment
Othello | 2 | 55 | 5 | 68.43 | Post treatment
Othello | 2 | 56 | 5 | 78.2 | Post treatment
Othello | 2 | 57 | 5 | 73.31 | Post treatment
Othello | 2 | 58 | 5 | 68.43 | Post treatment
Othello | 2 | 59 | 5 | 68.43 | Post treatment
Othello | 2 | 60 | 5 | 68.43 | Post treatment
Othello | 2 | 1 | 6 | 92 | Post treatment
Othello | 2 | 2 | 6 | 53.76 | Post treatment
Othello | 2 | 3 | 6 | 78.2 | Post treatment
Othello | 2 | 4 | 6 | 73.31 | Post treatment
Othello | 2 | 5 | 6 | 87.98 | Post treatment
Othello | 2 | 6 | 6 | 87.98 | Post treatment
Othello | 2 | 7 | 6 | 83.09 | Post treatment
Othello | 2 | 8 | 6 | 97.75 | Post treatment
Othello | 2 | 9 | 6 | 92.86 | Post treatment
Othello | 2 | 10 | 6 | 78.2 | Post treatment
Othello | 2 | 11 | 6 | 87.98 | Post treatment
Othello | 2 | 12 | 6 | 73.31 | Post treatment
Othello | 2 | 13 | 6 | 87.98 | Post treatment
Othello | 2 | 14 | 6 | 78.2 | Post treatment
Othello | 2 | 15 | 6 | 83.09 | Post treatment
Othello | 2 | 16 | 6 | 92.86 | Post treatment
Othello | 2 | 17 | 6 | 83.09 | Post treatment
Othello | 2 | 18 | 6 | 92.86 | Post treatment
Othello | 2 | 19 | 6 | 92.86 | Post treatment
Othello | 2 | 20 | 6 | 78.2 | Post treatment
Othello | 2 | 21 | 6 | 83.09 | Post treatment
Othello | 2 | 22 | 6 | 92.86 | Post treatment
Othello | 2 | 23 | 6 | 83.09 | Post treatment
Othello | 2 | 24 | 6 | 87.98 | Post treatment
Othello | 2 | 25 | 6 | 78.2 | Post treatment
Othello | 2 | 26 | 6 | 83.09 | Post treatment
Othello | 2 | 27 | 6 | 78.2 | Post treatment
Othello | 2 | 28 | 6 | 83.09 | Post treatment
Othello | 2 | 29 | 6 | 83.09 | Post treatment
Othello | 2 | 30 | 6 | 78.2 | Post treatment
Othello | 2 | 31 | 6 | 87.98 | Post treatment
Othello | 2 | 32 | 6 | 83.09 | Post treatment
Othello | 2 | 33 | 6 | 78.2 | Post treatment
Othello | 2 | 34 | 6 | 92.86 | Post treatment
Othello | 2 | 35 | 6 | 107.53 | Post treatment
Othello | 2 | 36 | 6 | 83.09 | Post treatment
Othello | 2 | 37 | 6 | 83.09 | Post treatment
Othello | 2 | 38 | 6 | 92.86 | Post treatment
Othello | 2 | 39 | 6 | 87.98 | Post treatment
Othello | 2 | 40 | 6 | 97.75 | Post treatment
Othello | 2 | 41 | 6 | 92.86 | Post treatment
Othello | 2 | 42 | 6 | 78.2 | Post treatment
Othello | 2 | 43 | 6 | 83.09 | Post treatment
Othello | 2 | 44 | 6 | 87.98 | Post treatment
Othello | 2 | 45 | 6 | 87.98 | Post treatment
Othello | 2 | 46 | 6 | 97.75 | Post treatment
Othello | 2 | 47 | 6 | 87.98 | Post treatment
Othello | 2 | 48 | 6 | 92.86 | Post treatment
Othello | 2 | 49 | 6 | 87.98 | Post treatment
Othello | 2 | 50 | 6 | 78.2 | Post treatment
Othello | 2 | 51 | 6 | 87.98 | Post treatment
Othello | 2 | 52 | 6 | 92.86 | Post treatment
Othello | 2 | 53 | 6 | 92.86 | Post treatment
Othello | 2 | 54 | 6 | 97.75 | Post treatment
Othello | 2 | 55 | 6 | 92.86 | Post treatment
Othello | 2 | 56 | 6 | 87.98 | Post treatment
Othello | 2 | 57 | 6 | 97.75 | Post treatment
Othello | 2 | 58 | 6 | 92.86 | Post treatment
Othello | 2 | 59 | 6 | 97.75 | Post treatment
Othello | 2 | 60 | 6 | 87.98 | Post treatment
Othello | 3 | 1 | 7 | 58.65 | Post treatment
Othello | 3 | 2 | 7 | 58.65 | Post treatment
Othello | 3 | 3 | 7 | 63.54 | Post treatment
Othello | 3 | 4 | 7 | 58.65 | Post treatment
Othello | 3 | 5 | 7 | 53.76 | Post treatment
Othello | 3 | 6 | 7 | 58.65 | Post treatment
Othello | 3 | 7 | 7 | 73.31 | Post treatment
Othello | 3 | 8 | 7 | 68.43 | Post treatment
Othello | 3 | 9 | 7 | 58.65 | Post treatment
Othello | 3 | 10 | 7 | 63.54 | Post treatment
Othello | 3 | 11 | 7 | 53.76 | Post treatment
Othello | 3 | 12 | 7 | 63.54 | Post treatment
Othello | 3 | 13 | 7 | 63.54 | Post treatment
Othello | 3 | 14 | 7 | 63.54 | Post treatment
Othello | 3 | 15 | 7 | 63.54 | Post treatment
Othello | 3 | 16 | 7 | 58.65 | Post treatment
Othello | 3 | 17 | 7 | 63.54 | Post treatment
Othello | 3 | 18 | 7 | 68.43 | Post treatment
Othello | 3 | 19 | 7 | 58.65 | Post treatment
Othello | 3 | 20 | 7 | 58.65 | Post treatment
Othello | 3 | 21 | 7 | 63.54 | Post treatment
Othello | 3 | 22 | 7 | 63.54 | Post treatment
Othello | 3 | 23 | 7 | 63.54 | Post treatment
Othello | 3 | 24 | 7 | 58.65 | Post treatment
Othello | 3 | 25 | 7 | 63.54 | Post treatment
Othello | 3 | 26 | 7 | 53.76 | Post treatment
Othello | 3 | 27 | 7 | 58.65 | Post treatment
Othello | 3 | 28 | 7 | 58.65 | Post treatment
Othello | 3 | 29 | 7 | 63.54 | Post treatment
Othello | 3 | 30 | 7 | 48.88 | Post treatment
Othello | 3 | 31 | 7 | 63.54 | Post treatment
Othello | 3 | 32 | 7 | 53.76 | Post treatment
Othello | 3 | 33 | 7 | 63.54 | Post treatment
Othello | 3 | 34 | 7 | 63.54 | Post treatment
Othello | 3 | 35 | 7 | 58.65 | Post treatment
Othello | 3 | 36 | 7 | 63.54 | Post treatment
Othello | 3 | 37 | 7 | 53.76 | Post treatment
Othello | 3 | 38 | 7 | 53.76 | Post treatment
Othello | 3 | 39 | 7 | 48.88 | Post treatment
Othello | 3 | 40 | 7 | 58.65 | Post treatment
Othello | 3 | 41 | 7 | 53.76 | Post treatment
Othello | 3 | 42 | 7 | 53.76 | Post treatment
Othello | 3 | 43 | 7 | 63.54 | Post treatment
Othello | 3 | 44 | 7 | 53.76 | Post treatment
Othello | 3 | 45 | 7 | 53.76 | Post treatment
Othello | 3 | 46 | 7 | 58.65 | Post treatment
Othello | 3 | 47 | 7 | 48.88 | Post treatment
Othello | 3 | 48 | 7 | 53.76 | Post treatment
Othello | 3 | 49 | 7 | 53.76 | Post treatment
Othello | 3 | 50 | 7 | 48.88 | Post treatment
Othello | 3 | 51 | 7 | 58.65 | Post treatment
Othello | 3 | 52 | 7 | 58.65 | Post treatment
Othello | 3 | 53 | 7 | 63.54 | Post treatment
Othello | 3 | 54 | 7 | 48.88 | Post treatment
Othello | 3 | 55 | 7 | 43.99 | Post treatment
Othello | 3 | 56 | 7 | 53.76 | Post treatment
Othello | 3 | 57 | 7 | 53.76 | Post treatment
Othello | 3 | 58 | 7 | 53.76 | Post treatment
Othello | 3 | 59 | 7 | 58.65 | Post treatment
Othello | 3 | 60 | 7 | 53.76 | Post treatment
Othello | 3 | 1 | 8 | 19.55 | Post treatment
Othello | 3 | 2 | 8 | 24.44 | Post treatment
Othello | 3 | 3 | 8 | 39.1 | Post treatment
Othello | 3 | 4 | 8 | 34.21 | Post treatment
Othello | 3 | 5 | 8 | 43.99 | Post treatment
Othello | 3 | 6 | 8 | 48.88 | Post treatment
Othello | 3 | 7 | 8 | 39.1 | Post treatment
Othello | 3 | 8 | 8 | 43.99 | Post treatment
Othello | 3 | 9 | 8 | 48.88 | Post treatment
Othello | 3 | 10 | 8 | 34.21 | Post treatment
Othello | 3 | 11 | 8 | 53.76 | Post treatment
Othello | 3 | 12 | 8 | 39.1 | Post treatment
Othello | 3 | 13 | 8 | 53.76 | Post treatment
Othello | 3 | 14 | 8 | 48.88 | Post treatment
Othello | 3 | 15 | 8 | 43.99 | Post treatment
Othello | 3 | 16 | 8 | 53.76 | Post treatment
Othello | 3 | 17 | 8 | 48.88 | Post treatment
Othello | 3 | 18 | 8 | 48.88 | Post treatment
Othello | 3 | 19 | 8 | 53.76 | Post treatment
Othello | 3 | 20 | 8 | 53.76 | Post treatment
Othello | 3 | 21 | 8 | 63.54 | Post treatment
Othello | 3 | 22 | 8 | 53.76 | Post treatment
Othello | 3 | 23 | 8 | 58.65 | Post treatment
Othello | 3 | 24 | 8 | 53.76 | Post treatment
Othello | 3 | 25 | 8 | 53.76 | Post treatment
Othello | 3 | 26 | 8 | 53.76 | Post treatment
Othello | 3 | 27 | 8 | 68.43 | Post treatment
Othello | 3 | 28 | 8 | 63.54 | Post treatment
Othello | 3 | 29 | 8 | 53.76 | Post treatment
Othello | 3 | 30 | 8 | 53.76 | Post treatment
Othello | 3 | 31 | 8 | 63.54 | Post treatment
Othello | 3 | 32 | 8 | 53.76 | Post treatment
Othello | 3 | 33 | 8 | 63.54 | Post treatment
Othello | 3 | 34 | 8 | 58.65 | Post treatment
Othello | 3 | 35 | 8 | 73.31 | Post treatment
Othello | 3 | 36 | 8 | 53.76 | Post treatment
Othello | 3 | 37 | 8 | 58.65 | Post treatment
Othello | 3 | 38 | 8 | 73.31 | Post treatment
Othello | 3 | 39 | 8 | 63.54 | Post treatment
Othello | 3 | 40 | 8 | 58.65 | Post treatment
Othello | 3 | 41 | 8 | 53.76 | Post treatment
Othello | 3 | 42 | 8 | 53.76 | Post treatment
Othello | 3 | 43 | 8 | 73.31 | Post treatment
Othello | 3 | 44 | 8 | 63.54 | Post treatment
Othello | 3 | 45 | 8 | 63.54 | Post treatment
Othello | 3 | 46 | 8 | 73.31 | Post treatment
Othello | 3 | 47 | 8 | 68.43 | Post treatment
Othello | 3 | 48 | 8 | 68.43 | Post treatment
Othello | 3 | 49 | 8 | 58.65 | Post treatment
Othello | 3 | 50 | 8 | 68.43 | Post treatment
Othello | 3 | 51 | 8 | 68.43 | Post treatment
Othello | 3 | 52 | 8 | 58.65 | Post treatment
Othello | 3 | 53 | 8 | 68.43 | Post treatment
Othello | 3 | 54 | 8 | 78.2 | Post treatment
Othello | 3 | 55 | 8 | 63.54 | Post treatment
Othello | 3 | 56 | 8 | 63.54 | Post treatment
Othello | 3 | 57 | 8 | 63.54 | Post treatment
Othello | 3 | 58 | 8 | 68.43 | Post treatment
Othello | 3 | 59 | 8 | 73.31 | Post treatment
Othello | 3 | 60 | 8 | 73.31 | Post treatment
Othello | 3 | 1 | 9 | 73.31 | Post treatment
Othello | 3 | 2 | 9 | 58.65 | Post treatment
Othello | 3 | 3 | 9 | 73.31 | Post treatment
Othello | 3 | 4 | 9 | 53.76 | Post treatment
Othello | 3 | 5 | 9 | 73.31 | Post treatment
Othello | 3 | 6 | 9 | 58.65 | Post treatment
Othello | 3 | 7 | 9 | 63.54 | Post treatment
Othello | 3 | 8 | 9 | 63.54 | Post treatment
Othello | 3 | 9 | 9 | 73.31 | Post treatment
Othello | 3 | 10 | 9 | 63.54 | Post treatment
Othello | 3 | 11 | 9 | 78.2 | Post treatment
Othello | 3 | 12 | 9 | 63.54 | Post treatment
Othello | 3 | 13 | 9 | 73.31 | Post treatment
Othello | 3 | 14 | 9 | 73.31 | Post treatment
Othello | 3 | 15 | 9 | 83.09 | Post treatment
Othello | 3 | 16 | 9 | 73.31 | Post treatment
Othello | 3 | 17 | 9 | 83.09 | Post treatment
Othello | 3 | 18 | 9 | 92.86 | Post treatment
Othello | 3 | 19 | 9 | 87.98 | Post treatment
Othello | 3 | 20 | 9 | 92.86 | Post treatment
Othello | 3 | 21 | 9 | 78.2 | Post treatment
Othello | 3 | 22 | 9 | 83.09 | Post treatment
Othello | 3 | 23 | 9 | 78.2 | Post treatment
Othello | 3 | 24 | 9 | 83.09 | Post treatment
Othello | 3 | 25 | 9 | 83.09 | Post treatment
Othello | 3 | 26 | 9 | 102.64 | Post treatment
Othello | 3 | 27 | 9 | 83.09 | Post treatment
Othello | 3 | 28 | 9 | 83.09 | Post treatment
Othello | 3 | 29 | 9 | 92.86 | Post treatment
Othello | 3 | 30 | 9 | 83.09 | Post treatment
Othello | 3 | 31 | 9 | 97.75 | Post treatment
Othello | 3 | 32 | 9 | 107.53 | Post treatment
Othello | 3 | 33 | 9 | 92.86 | Post treatment
Othello | 3 | 34 | 9 | 87.98 | Post treatment
Othello | 3 | 35 | 9 | 92.86 | Post treatment
Othello | 3 | 36 | 9 | 83.09 | Post treatment
Othello | 3 | 37 | 9 | 92.86 | Post treatment
Othello | 3 | 38 | 9 | 92.86 | Post treatment
Othello | 3 | 39 | 9 | 87.98 | Post treatment
Othello | 3 | 40 | 9 | 102.64 | Post treatment
Othello | 3 | 41 | 9 | 102.64 | Post treatment
Othello | 3 | 42 | 9 | 107.53 | Post treatment
Othello | 3 | 43 | 9 | 97.75 | Post treatment
Othello | 3 | 44 | 9 | 87.98 | Post treatment
Othello | 3 | 45 | 9 | 107.53 | Post treatment
Othello | 3 | 46 | 9 | 102.64 | Post treatment
Othello | 3 | 47 | 9 | 112.41 | Post treatment
Othello | 3 | 48 | 9 | 102.64 | Post treatment
Othello | 3 | 49 | 9 | 112.41 | Post treatment
Othello | 3 | 50 | 9 | 102.64 | Post treatment
Othello | 3 | 51 | 9 | 107.53 | Post treatment
Othello | 3 | 52 | 9 | 112.41 | Post treatment
Othello | 3 | 53 | 9 | 112.41 | Post treatment
Othello | 3 | 54 | 9 | 117.3 | Post treatment
Othello | 3 | 55 | 9 | 102.64 | Post treatment
Othello | 3 | 56 | 9 | 107.53 | Post treatment
Othello | 3 | 57 | 9 | 107.53 | Post treatment
Othello | 3 | 58 | 9 | 102.64 | Post treatment
Othello | 3 | 59 | 9 | 107.53 | Post treatment
Othello | 3 | 60 | 9 | 97.75 | Post treatment
Othello | 4 | 1 | 1 | 39.1 | Post treatment
Othello | 4 | 2 | 1 | 63.54 | Post treatment
Othello | 4 | 3 | 1 | 63.54 | Post treatment
Othello | 4 | 4 | 1 | 53.76 | Post treatment
Othello | 4 | 5 | 1 | 58.65 | Post treatment
Othello | 4 | 6 | 1 | 63.54 | Post treatment
Othello | 4 | 7 | 1 | 63.54 | Post treatment
Othello | 4 | 8 | 1 | 63.54 | Post treatment
Othello | 4 | 9 | 1 | 53.76 | Post treatment
Othello | 4 | 10 | 1 | 58.65 | Post treatment
Othello | 4 | 11 | 1 | 68.43 | Post treatment
Othello | 4 | 12 | 1 | 63.54 | Post treatment
Othello | 4 | 13 | 1 | 58.65 | Post treatment
Othello | 4 | 14 | 1 | 58.65 | Post treatment
Othello | 4 | 15 | 1 | 48.88 | Post treatment
Othello | 4 | 16 | 1 | 63.54 | Post treatment
Othello | 4 | 17 | 1 | 48.88 | Post treatment
Othello | 4 | 18 | 1 | 53.76 | Post treatment
Othello | 4 | 19 | 1 | 58.65 | Post treatment
Othello | 4 | 20 | 1 | 58.65 | Post treatment
Othello | 4 | 21 | 1 | 53.76 | Post treatment
Othello | 4 | 22 | 1 | 48.88 | Post treatment
Othello | 4 | 23 | 1 | 53.76 | Post treatment
Othello | 4 | 24 | 1 | 53.76 | Post treatment
Othello | 4 | 25 | 1 | 58.65 | Post treatment
Othello | 4 | 26 | 1 | 58.65 | Post treatment
Othello | 4 | 27 | 1 | 48.88 | Post treatment
Othello | 4 | 28 | 1 | 53.76 | Post treatment
Othello | 4 | 29 | 1 | 53.76 | Post treatment
Othello | 4 | 30 | 1 | 68.43 | Post treatment
Othello | 4 | 31 | 1 | 53.76 | Post treatment
Othello | 4 | 32 | 1 | 63.54 | Post treatment
Othello | 4 | 33 | 1 | 58.65 | Post treatment
Othello | 4 | 34 | 1 | 58.65 | Post treatment
Othello | 4 | 35 | 1 | 53.76 | Post treatment
Othello | 4 | 36 | 1 | 48.88 | Post treatment
Othello | 4 | 37 | 1 | 48.88 | Post treatment
Othello | 4 | 38 | 1 | 58.65 | Post treatment
Othello | 4 | 39 | 1 | 53.76 | Post treatment
Othello | 4 | 40 | 1 | 53.76 | Post treatment
Othello | 4 | 41 | 1 | 58.65 | Post treatment
Othello | 4 | 42 | 1 | 48.88 | Post treatment
Othello | 4 | 43 | 1 | 53.76 | Post treatment
Othello | 4 | 44 | 1 | 43.99 | Post treatment
Othello | 4 | 45 | 1 | 58.65 | Post treatment
Othello | 4 | 46 | 1 | 53.76 | Post treatment
Othello | 4 | 47 | 1 | 48.88 | Post treatment
Othello | 4 | 48 | 1 | 53.76 | Post treatment
Othello | 4 | 49 | 1 | 58.65 | Post treatment
Othello | 4 | 50 | 1 | 48.88 | Post treatment
Othello | 4 | 51 | 1 | 48.88 | Post treatment
Othello | 4 | 52 | 1 | 48.88 | Post treatment
Othello | 4 | 53 | 1 | 48.88 | Post treatment
Othello | 4 | 54 | 1 | 48.88 | Post treatment
Othello | 4 | 55 | 1 | 53.76 | Post treatment
Othello | 4 | 56 | 1 | 48.88 | Post treatment
Othello | 4 | 57 | 1 | 48.88 | Post treatment
Othello | 4 | 58 | 1 | 39.1 | Post treatment
Othello | 4 | 59 | 1 | 58.65 | Post treatment
Othello | 4 | 60 | 1 | 53.76 | Post treatment
Othello | 4 | 1 | 2 | 39.1 | Post treatment
Othello | 4 | 2 | 2 | 78.2 | Post treatment
Othello | 4 | 3 | 2 | 73.31 | Post treatment
Othello | 4 | 4 | 2 | 58.65 | Post treatment
Othello | 4 | 5 | 2 | 73.31 | Post treatment
Othello | 4 | 6 | 2 | 73.31 | Post treatment
Othello | 4 | 7 | 2 | 68.43 | Post treatment
Othello | 4 | 8 | 2 | 78.2 | Post treatment
Othello | 4 | 9 | 2 | 58.65 | Post treatment
Othello | 4 | 10 | 2 | 73.31 | Post treatment
Othello | 4 | 11 | 2 | 73.31 | Post treatment
Othello | 4 | 12 | 2 | 68.43 | Post treatment
Othello | 4 | 13 | 2 | 58.65 | Post treatment
Othello | 4 | 14 | 2 | 78.2 | Post treatment
Othello | 4 | 15 | 2 | 73.31 | Post treatment
Othello | 4 | 16 | 2 | 68.43 | Post treatment
Othello | 4 | 17 | 2 | 73.31 | Post treatment
Othello | 4 | 18 | 2 | 68.43 | Post treatment
Othello | 4 | 19 | 2 | 63.54 | Post treatment
Othello | 4 | 20 | 2 | 78.2 | Post treatment
Othello | 4 | 21 | 2 | 63.54 | Post treatment
Othello | 4 | 22 | 2 | 63.54 | Post treatment
Othello | 4 | 23 | 2 | 63.54 | Post treatment
Othello | 4 | 24 | 2 | 58.65 | Post treatment
Othello | 4 | 25 | 2 | 73.31 | Post treatment
Othello | 4 | 26 | 2 | 58.65 | Post treatment
Othello | 4 | 27 | 2 | 63.54 | Post treatment
Othello | 4 | 28 | 2 | 68.43 | Post treatment
Othello | 4 | 29 | 2 | 73.31 | Post treatment
Othello | 4 | 30 | 2 | 68.43 | Post treatment
Othello | 4 | 31 | 2 | 68.43 | Post treatment
Othello | 4 | 32 | 2 | 53.76 | Post treatment
Othello | 4 | 33 | 2 | 68.43 | Post treatment
Othello | 4 | 34 | 2 | 68.43 | Post treatment
Othello | 4 | 35 | 2 | 63.54 | Post treatment
Othello | 4 | 36 | 2 | 68.43 | Post treatment
Othello | 4 | 37 | 2 | 58.65 | Post treatment
Othello | 4 | 38 | 2 | 68.43 | Post treatment
Othello | 4 | 39 | 2 | 63.54 | Post treatment
Othello | 4 | 40 | 2 | 58.65 | Post treatment
Othello | 4 | 41 | 2 | 68.43 | Post treatment
Othello | 4 | 42 | 2 | 48.88 | Post treatment
Othello | 4 | 43 | 2 | 58.65 | Post treatment
Othello | 4 | 44 | 2 | 68.43 | Post treatment
Othello | 4 | 45 | 2 | 68.43 | Post treatment
Othello | 4 | 46 | 2 | 63.54 | Post treatment
Othello | 4 | 47 | 2 | 58.65 | Post treatment
Othello | 4 | 48 | 2 | 58.65 | Post treatment
Othello | 4 | 49 | 2 | 68.43 | Post treatment
Othello | 4 | 50 | 2 | 68.43 | Post treatment
Othello | 4 | 51 | 2 | 68.43 | Post treatment
Othello | 4 | 52 | 2 | 73.31 | Post treatment
Othello | 4 | 53 | 2 | 63.54 | Post treatment
Othello | 4 | 54 | 2 | 63.54 | Post treatment
Othello | 4 | 55 | 2 | 68.43 | Post treatment
Othello | 4 | 56 | 2 | 68.43 | Post treatment
Othello | 4 | 57 | 2 | 53.76 | Post treatment
Othello | 4 | 58 | 2 | 68.43 | Post treatment
Othello | 4 | 59 | 2 | 68.43 | Post treatment
Othello | 4 | 60 | 2 | 63.54 | Post treatment
Othello | 4 | 1 | 3 | 58.65 | Post treatment
Othello | 4 | 2 | 3 | 53.76 | Post treatment
Othello | 4 | 3 | 3 | 53.76 | Post treatment
Othello | 4 | 4 | 3 | 58.65 | Post treatment
Othello | 4 | 5 | 3 | 48.88 | Post treatment
Othello | 4 | 6 | 3 | 53.76 | Post treatment
Othello | 4 | 7 | 3 | 53.76 | Post treatment
Othello | 4 | 8 | 3 | 58.65 | Post treatment
Othello | 4 | 9 | 3 | 48.88 | Post treatment
Othello | 4 | 10 | 3 | 53.76 | Post treatment
Othello | 4 | 11 | 3 | 58.65 | Post treatment
Othello | 4 | 12 | 3 | 53.76 | Post treatment
Othello | 4 | 13 | 3 | 53.76 | Post treatment
Othello | 4 | 14 | 3 | 48.88 | Post treatment
Othello | 4 | 15 | 3 | 58.65 | Post treatment
Othello | 4 | 16 | 3 | 58.65 | Post treatment
Othello | 4 | 17 | 3 | 58.65 | Post treatment
Othello | 4 | 18 | 3 | 53.76 | Post treatment
Othello | 4 | 19 | 3 | 63.54 | Post treatment
Othello | 4 | 20 | 3 | 58.65 | Post treatment
Othello | 4 | 21 | 3 | 58.65 | Post treatment
Othello | 4 | 22 | 3 | 58.65 | Post treatment
Othello | 4 | 23 | 3 | 53.76 | Post treatment
Othello | 4 | 24 | 3 | 68.43 | Post treatment
Othello | 4 | 25 | 3 | 63.54 | Post treatment
Othello | 4 | 26 | 3 | 53.76 | Post treatment
Othello | 4 | 27 | 3 | 63.54 | Post treatment
Othello | 4 | 28 | 3 | 58.65 | Post treatment
Othello | 4 | 29 | 3 | 68.43 | Post treatment
Othello | 4 | 30 | 3 | 58.65 | Post treatment
Othello | 4 | 31 | 3 | 63.54 | Post treatment
Othello | 4 | 32 | 3 | 58.65 | Post treatment
Othello | 4 | 33 | 3 | 58.65 | Post treatment
Othello | 4 | 34 | 3 | 68.43 | Post treatment
Othello | 4 | 35 | 3 | 63.54 | Post treatment
Othello | 4 | 36 | 3 | 53.76 | Post treatment
Othello | 4 | 37 | 3 | 58.65 | Post treatment
Othello | 4 | 38 | 3 | 68.43 | Post treatment
Othello | 4 | 39 | 3 | 68.43 | Post treatment
Othello | 4 | 40 | 3 | 63.54 | Post treatment
Othello | 4 | 41 | 3 | 53.76 | Post treatment
Othello | 4 | 42 | 3 | 63.54 | Post treatment
Othello | 4 | 43 | 3 | 53.76 | Post treatment
Othello | 4 | 44 | 3 | 53.76 | Post treatment
Othello | 4 | 45 | 3 | 63.54 | Post treatment
Othello | 4 | 46 | 3 | 53.76 | Post treatment
Othello | 4 | 47 | 3 | 53.76 | Post treatment
Othello | 4 | 48 | 3 | 58.65 | Post treatment
Othello | 4 | 49 | 3 | 53.76 | Post treatment
Othello | 4 | 50 | 3 | 58.65 | Post treatment
Othello | 4 | 51 | 3 | 58.65 | Post treatment
Othello | 4 | 52 | 3 | 43.99 | Post treatment
Othello | 4 | 53 | 3 | 53.76 | Post treatment
Othello | 4 | 54 | 3 | 63.54 | Post treatment
Othello | 4 | 55 | 3 | 43.99 | Post treatment
Othello | 4 | 56 | 3 | 53.76 | Post treatment
Othello | 4 | 57 | 3 | 53.76 | Post treatment
Othello | 4 | 58 | 3 | 48.88 | Post treatment
Othello | 4 | 59 | 3 | 53.76 | Post treatment
Othello | 4 | 60 | 3 | 58.65 | Post treatment
WM-1 | 1 | 1 | 1 | 53.76 | Post treatment
WM-1 | 1 | 2 | 1 | 43.99 | Post treatment
WM-1 | 1 | 3 | 1 | 53.76 | Post treatment
WM-1 | 1 | 4 | 1 | 58.65 | Post treatment
WM-1 | 1 | 5 | 1 | 48.88 | Post treatment
WM-1 | 1 | 6 | 1 | 39.1 | Post treatment
WM-1 | 1 | 7 | 1 | 39.1 | Post treatment
WM-1 | 1 | 8 | 1 | 48.88 | Post treatment
WM-1 | 1 | 9 | 1 | 48.88 | Post treatment
WM-1 | 1 | 10 | 1 | 48.88 | Post treatment
WM-1 | 1 | 11 | 1 | 58.65 | Post treatment
WM-1 | 1 | 12 | 1 | 53.76 | Post treatment
WM-1 | 1 | 13 | 1 | 48.88 | Post treatment
WM-1 | 1 | 14 | 1 | 48.88 | Post treatment
WM-1 | 1 | 15 | 1 | 43.99 | Post treatment
WM-1 | 1 | 16 | 1 | 48.88 | Post treatment
WM-1 | 1 | 17 | 1 | 43.99 | Post treatment
WM-1 | 1 | 18 | 1 | 53.76 | Post treatment
WM-1 | 1 | 19 | 1 | 58.65 | Post treatment
WM-1 | 1 | 20 | 1 | 48.88 | Post treatment
WM-1 | 1 | 21 | 1 | 53.76 | Post treatment
WM-1 | 1 | 22 | 1 | 48.88 | Post treatment
WM-1 | 1 | 23 | 1 | 53.76 | Post treatment
WM-1 | 1 | 24 | 1 | 53.76 | Post treatment
WM-1 | 1 | 25 | 1 | 53.76 | Post treatment
WM-1 | 1 | 26 | 1 | 53.76 | Post treatment
WM-1 | 1 | 27 | 1 | 63.54 | Post treatment
WM-1 | 1 | 28 | 1 | 63.54 | Post treatment
WM-1 | 1 | 29 | 1 | 53.76 | Post treatment
WM-1 | 1 | 30 | 1 | 63.54 | Post treatment
WM-1 | 1 | 31 | 1 | 58.65 | Post treatment
WM-1 | 1 | 32 | 1 | 58.65 | Post treatment
WM-1 | 1 | 33 | 1 | 53.76 | Post treatment
WM-1 | 1 | 34 | 1 | 63.54 | Post treatment
WM-1 | 1 | 35 | 1 | 53.76 | Post treatment
WM-1 | 1 | 36 | 1 | 68.43 | Post treatment
WM-1 | 1 | 37 | 1 | 63.54 | Post treatment
WM-1 | 1 | 38 | 1 | 58.65 | Post treatment
WM-1 | 1 | 39 | 1 | 63.54 | Post treatment
WM-1 | 1 | 40 | 1 | 63.54 | Post treatment
WM-1 | 1 | 41 | 1 | 58.65 | Post treatment
WM-1 | 1 | 42 | 1 | 58.65 | Post treatment
WM-1 | 1 | 43 | 1 | 63.54 | Post treatment
WM-1 | 1 | 44 | 1 | 68.43 | Post treatment
WM-1 | 1 | 45 | 1 | 63.54 | Post treatment
WM-1 | 1 | 46 | 1 | 53.76 | Post treatment
WM-1 | 1 | 47 | 1 | 58.65 | Post treatment
WM-1 | 1 | 48 | 1 | 68.43 | Post treatment
WM-1 | 1 | 49 | 1 | 53.76 | Post treatment
WM-1 | 1 | 50 | 1 | 58.65 | Post treatment
WM-1 | 1 | 51 | 1 | 63.54 | Post treatment
WM-1 | 1 | 52 | 1 | 63.54 | Post treatment
WM-1 | 1 | 53 | 1 | 63.54 | Post treatment
WM-1 | 1 | 54 | 1 | 58.65 | Post treatment
WM-1 | 1 | 55 | 1 | 68.43 | Post treatment
WM-1 | 1 | 56 | 1 | 68.43 | Post treatment
WM-1 | 1 | 57 | 1 | 73.31 | Post treatment
WM-1 | 1 | 58 | 1 | 58.65 | Post treatment
WM-1 | 1 | 59 | 1 | 63.54 | Post treatment
WM-1 | 1 | 60 | 1 | 58.65 | Post treatment
WM-1 | 1 | 1 | 2 | 24.44 | Post treatment
WM-1 | 1 | 2 | 2 | 53.76 | Post treatment
WM-1 | 1 | 3 | 2 | 58.65 | Post treatment
WM-1 | 1 | 4 | 2 | 53.76 | Post treatment
WM-1 | 1 | 5 | 2 | 68.43 | Post treatment
WM-1 | 1 | 6 | 2 | 53.76 | Post treatment
WM-1 | 1 | 7 | 2 | 58.65 | Post treatment
WM-1 | 1 | 8 | 2 | 63.54 | Post treatment
WM-1 | 1 | 9 | 2 | 58.65 | Post treatment
WM-1 | 1 | 10 | 2 | 68.43 | Post treatment
WM-1 | 1 | 11 | 2 | 68.43 | Post treatment
WM-1 | 1 | 12 | 2 | 68.43 | Post treatment
WM-1 | 1 | 13 | 2 | 73.31 | Post treatment
WM-1 | 1 | 14 | 2 | 63.54 | Post treatment
WM-1 | 1 | 15 | 2 | 68.43 | Post treatment
WM-1 | 1 | 16 | 2 | 58.65 | Post treatment
WM-1 | 1 | 17 | 2 | 63.54 | Post treatment
WM-1 | 1 | 18 | 2 | 68.43 | Post treatment
WM-1 | 1 | 19 | 2 | 68.43 | Post treatment
WM-1 | 1 | 20 | 2 | 63.54 | Post treatment
WM-1 | 1 | 21 | 2 | 63.54 | Post treatment
WM-1 | 1 | 22 | 2 | 68.43 | Post treatment
WM-1 | 1 | 23 | 2 | 63.54 | Post treatment
WM-1 | 1 | 24 | 2 | 63.54 | Post treatment
WM-1 | 1 | 25 | 2 | 68.43 | Post treatment
WM-1 | 1 | 26 | 2 | 53.76 | Post treatment
WM-1 | 1 | 27 | 2 | 58.65 | Post treatment
WM-1 | 1 | 28 | 2 | 63.54 | Post treatment
WM-1 | 1 | 29 | 2 | 68.43 | Post treatment
WM-1 | 1 | 30 | 2 | 63.54 | Post treatment
WM-1 | 1 | 31 | 2 | 63.54 | Post treatment
WM-1 | 1 | 32 | 2 | 63.54 | Post treatment
WM-1 | 1 | 33 | 2 | 68.43 | Post treatment
WM-1 | 1 | 34 | 2 | 53.76 | Post treatment
WM-1 | 1 | 35 | 2 | 73.31 | Post treatment
WM-1 | 1 | 36 | 2 | 63.54 | Post treatment
WM-1 | 1 | 37 | 2 | 63.54 | Post treatment
WM-1 | 1 | 38 | 2 | 68.43 | Post treatment
WM-1 | 1 | 39 | 2 | 68.43 | Post treatment
WM-1 | 1 | 40 | 2 | 63.54 | Post treatment
WM-1 | 1 | 41 | 2 | 63.54 | Post treatment
WM-1 | 1 | 42 | 2 | 53.76 | Post treatment
WM-1 | 1 | 43 | 2 | 63.54 | Post treatment
WM-1 | 1 | 44 | 2 | 58.65 | Post treatment
WM-1 | 1 | 45 | 2 | 63.54 | Post treatment
WM-1 | 1 | 46 | 2 | 63.54 | Post treatment
WM-1 | 1 | 47 | 2 | 63.54 | Post treatment
WM-1 | 1 | 48 | 2 | 53.76 | Post treatment
WM-1 | 1 | 49 | 2 | 58.65 | Post treatment
WM-1 | 1 | 50 | 2 | 63.54 | Post treatment
WM-1 | 1 | 51 | 2 | 63.54 | Post treatment
WM-1 | 1 | 52 | 2 | 68.43 | Post treatment
WM-1 | 1 | 53 | 2 | 68.43 | Post treatment
WM-1 | 1 | 54 | 2 | 68.43 | Post treatment
WM-1 | 1 | 55 | 2 | 63.54 | Post treatment
WM-1 | 1 | 56 | 2 | 63.54 | Post treatment
WM-1 | 1 | 57 | 2 | 68.43 | Post treatment
WM-1 | 1 | 58 | 2 | 63.54 | Post treatment
WM-1 | 1 | 59 | 2 | 63.54 | Post treatment
WM-1 | 1 | 60 | 2 | 58.65 | Post treatment
WM-1 | 1 | 1 | 3 | 68.43 | Post treatment
WM-1 | 1 | 2 | 3 | 68.43 | Post treatment
WM-1 | 1 | 3 | 3 | 53.76 | Post treatment
WM-1 | 1 | 4 | 3 | 73.31 | Post treatment
WM-1 | 1 | 5 | 3 | 73.31 | Post treatment
WM-1 | 1 | 6 | 3 | 63.54 | Post treatment
WM-1 | 1 | 7 | 3 | 78.2 | Post treatment
WM-1 | 1 | 8 | 3 | 73.31 | Post treatment
WM-1 | 1 | 9 | 3 | 68.43 | Post treatment
WM-1 | 1 | 10 | 3 | 63.54 | Post treatment
WM-1 | 1 | 11 | 3 | 63.54 | Post treatment
WM-1 | 1 | 12 | 3 | 73.31 | Post treatment
WM-1 | 1 | 13 | 3 | 68.43 | Post treatment
WM-1 | 1 | 14 | 3 | 68.43 | Post treatment
WM-1 | 1 | 15 | 3 | 73.31 | Post treatment
WM-1 | 1 | 16 | 3 | 73.31 | Post treatment
WM-1 | 1 | 17 | 3 | 78.2 | Post treatment
WM-1 | 1 | 18 | 3 | 78.2 | Post treatment
WM-1 | 1 | 19 | 3 | 78.2 | Post treatment
WM-1 | 1 | 20 | 3 | 73.31 | Post treatment
WM-1 | 1 | 21 | 3 | 78.2 | Post treatment
WM-1 | 1 | 22 | 3 | 83.09 | Post treatment
WM-1 | 1 | 23 | 3 | 73.31 | Post treatment
WM-1 | 1 | 24 | 3 | 63.54 | Post treatment
WM-1 | 1 | 25 | 3 | 73.31 | Post treatment
WM-1 | 1 | 26 | 3 | 68.43 | Post treatment
WM-1 | 1 | 27 | 3 | 73.31 | Post treatment
WM-1 | 1 | 28 | 3 | 68.43 | Post treatment
WM-1 | 1 | 29 | 3 | 73.31 | Post treatment
WM-1 | 1 | 30 | 3 | 58.65 | Post treatment
WM-1 | 1 | 31 | 3 | 68.43 | Post treatment
WM-1 | 1 | 32 | 3 | 73.31 | Post treatment
WM-1 | 1 | 33 | 3 | 73.31 | Post treatment
WM-1 | 1 | 34 | 3 | 73.31 | Post treatment
WM-1 | 1 | 35 | 3 | 73.31 | Post treatment
WM-1 | 1 | 36 | 3 | 68.43 | Post treatment
WM-1 | 1 | 37 | 3 | 73.31 | Post treatment
WM-1 | 1 | 38 | 3 | 63.54 | Post treatment
WM-1 | 1 | 39 | 3 | 63.54 | Post treatment
WM-1 | 1 | 40 | 3 | 63.54 | Post treatment
WM-1 | 1 | 41 | 3 | 58.65 | Post treatment
WM-1 | 1 | 42 | 3 | 68.43 | Post treatment
WM-1 | 1 | 43 | 3 | 78.2 | Post treatment
WM-1 | 1 | 44 | 3 | 68.43 | Post treatment
WM-1 | 1 | 45 | 3 | 68.43 | Post treatment
WM-1 | 1 | 46 | 3 | 68.43 | Post treatment
WM-1 | 1 | 47 | 3 | 63.54 | Post treatment
WM-1 | 1 | 48 | 3 | 68.43 | Post treatment
WM-1 | 1 | 49 | 3 | 68.43 | Post treatment
WM-1 | 1 | 50 | 3 | 63.54 | Post treatment
WM-1 | 1 | 51 | 3 | 68.43 | Post treatment
WM-1 | 1 | 52 | 3 | 68.43 | Post treatment
WM-1 | 1 | 53 | 3 | 58.65 | Post treatment
WM-1 | 1 | 54 | 3 | 58.65 | Post treatment
WM-1 | 1 | 55 | 3 | 58.65 | Post treatment
WM-1 | 1 | 56 | 3 | 58.65 | Post treatment
WM-1 | 1 | 57 | 3 | 58.65 | Post treatment
WM-1 | 1 | 58 | 3 | 63.54 | Post treatment
WM-1 | 1 | 59 | 3 | 68.43 | Post treatment
WM-1 | 1 | 60 | 3 | 58.65 | Post treatment
WM-1 | 2 | 1 | 4 | 68.43 | Post treatment
WM-1 | 2 | 2 | 4 | 97.75 | Post treatment
WM-1 | 2 | 3 | 4 | 92.86 | Post treatment
WM-1 | 2 | 4 | 4 | 87.98 | Post treatment
WM-1 | 2 | 5 | 4 | 92.86 | Post treatment
WM-1 | 2 | 6 | 4 | 87.98 | Post treatment
WM-1 | 2 | 7 | 4 | 83.09 | Post treatment
WM-1 | 2 | 8 | 4 | 83.09 | Post treatment
WM-1 | 2 | 9 | 4 | 87.98 | Post treatment
WM-1 | 2 | 10 | 4 | 78.2 | Post treatment
WM-1 | 2 | 11 | 4 | 78.2 | Post treatment
WM-1 | 2 | 12 | 4 | 87.98 | Post treatment
WM-1 | 2 | 13 | 4 | 83.09 | Post treatment
WM-1 | 2 | 14 | 4 | 78.2 | Post treatment
WM-1 | 2 | 15 | 4 | 78.2 | Post treatment
WM-1 | 2 | 16 | 4 | 87.98 | Post treatment
WM-1 | 2 | 17 | 4 | 92.86 | Post treatment
WM-1 | 2 | 18 | 4 | 87.98 | Post treatment
WM-1 | 2 | 19 | 4 | 78.2 | Post treatment
WM-1 | 2 | 20 | 4 | 78.2 | Post treatment
WM-1 | 2 | 21 | 4 | 58.65 | Post treatment
WM-1 | 2 | 22 | 4 | 78.2 | Post treatment
WM-1 | 2 | 23 | 4 | 78.2 | Post treatment
WM-1 | 2 | 24 | 4 | 78.2 | Post treatment
WM-1 | 2 | 25 | 4 | 68.43 | Post treatment
WM-1 | 2 | 26 | 4 | 73.31 | Post treatment
WM-1 | 2 | 27 | 4 | 83.09 | Post treatment
WM-1 | 2 | 28 | 4 | 78.2 | Post treatment
WM-1 | 2 | 29 | 4 | 73.31 | Post treatment
WM-1 | 2 | 30 | 4 | 83.09 | Post treatment
WM-1 | 2 | 31 | 4 | 73.31 | Post treatment
WM-1 | 2 | 32 | 4 | 73.31 | Post treatment
WM-1 | 2 | 33 | 4 | 78.2 | Post treatment
WM-1 | 2 | 34 | 4 | 73.31 | Post treatment
WM-1 | 2 | 35 | 4 | 73.31 | Post treatment
WM-1 | 2 | 36 | 4 | 68.43 | Post treatment
WM-1 | 2 | 37 | 4 | 78.2 | Post treatment
WM-1 | 2 | 38 | 4 | 73.31 | Post treatment
WM-1 | 2 | 39 | 4 | 73.31 | Post treatment
WM-1 | 2 | 40 | 4 | 73.31 | Post treatment
WM-1 | 2 | 41 | 4 | 73.31 | Post treatment
WM-1 | 2 | 42 | 4 | 78.2 | Post treatment
WM-1 | 2 | 43 | 4 | 73.31 | Post treatment
WM-1 | 2 | 44 | 4 | 78.2 | Post treatment
WM-1 | 2 | 45 | 4 | 68.43 | Post treatment
WM-1 | 2 | 46 | 4 | 78.2 | Post treatment
WM-1 | 2 | 47 | 4 | 73.31 | Post treatment
WM-1 | 2 | 48 | 4 | 63.54 | Post treatment
WM-1 | 2 | 49 | 4 | 63.54 | Post treatment
WM-1 | 2 | 50 | 4 | 73.31 | Post treatment
WM-1 | 2 | 51 | 4 | 68.43 | Post treatment
WM-1 | 2 | 52 | 4 | 73.31 | Post treatment
WM-1 | 2 | 53 | 4 | 58.65 | Post treatment
WM-1 | 2 | 54 | 4 | 78.2 | Post treatment
WM-1 | 2 | 55 | 4 | 73.31 | Post treatment
WM-1 | 2 | 56 | 4 | 68.43 | Post treatment
WM-1 | 2 | 57 | 4 | 73.31 | Post treatment
WM-1 | 2 | 58 | 4 | 73.31 | Post treatment
WM-1 | 2 | 59 | 4 | 73.31 | Post treatment
WM-1 | 2 | 60 | 4 | 68.43 | Post treatment
WM-1 | 2 | 1 | 5 | 43.99 | Post treatment
WM-1 | 2 | 2 | 5 | 73.31 | Post treatment
WM-1 | 2 | 3 | 5 | 78.2 | Post treatment
WM-1 | 2 | 4 | 5 | 78.2 | Post treatment
WM-1 | 2 | 5 | 5 | 68.43 | Post treatment
WM-1 | 2 | 6 | 5 | 63.54 | Post treatment
WM-1 | 2 | 7 | 5 | 97.75 | Post treatment
WM-1 | 2 | 8 | 5 | 73.31 | Post treatment
WM-1 | 2 | 9 | 5 | 87.98 | Post treatment
WM-1 | 2 | 10 | 5 | 87.98 | Post treatment
WM-1 | 2 | 11 | 5 | 87.98 | Post treatment
WM-1 | 2 | 12 | 5 | 78.2 | Post treatment
WM-1 | 2 | 13 | 5 | 87.98 | Post treatment
WM-1 | 2 | 14 | 5 | 92.86 | Post treatment
WM-1 | 2 | 15 | 5 | 87.98 | Post treatment
WM-1 | 2 | 16 | 5 | 83.09 | Post treatment
WM-1 | 2 | 17 | 5 | 87.98 | Post treatment
WM-1 | 2 | 18 | 5 | 97.75 | Post treatment
WM-1 | 2 | 19 | 5 | 92.86 | Post treatment
WM-1 | 2 | 20 | 5 | 92.86 | Post treatment
WM-1 | 2 | 21 | 5 | 87.98 | Post treatment
WM-1 | 2 | 22 | 5 | 87.98 | Post treatment
WM-1 | 2 | 23 | 5 | 92.86 | Post treatment
WM-1 | 2 | 24 | 5 | 68.43 | Post treatment
WM-1 | 2 | 25 | 5 | 83.09 | Post treatment
WM-1 | 2 | 26 | 5 | 78.2 | Post treatment
WM-1 | 2 | 27 | 5 | 78.2 | Post treatment
WM-1 | 2 | 28 | 5 | 92.86 | Post treatment
WM-1 | 2 | 29 | 5 | 78.2 | Post treatment
WM-1 | 2 | 30 | 5 | 78.2 | Post treatment
WM-1 | 2 | 31 | 5 | 78.2 | Post treatment
WM-1 | 2 | 32 | 5 | 87.98 | Post treatment
WM-1 | 2 | 33 | 5 | 73.31 | Post treatment
WM-1 | 2 | 34 | 5 | 78.2 | Post treatment
WM-1 | 2 | 35 | 5 | 73.31 | Post treatment
WM-1 | 2 | 36 | 5 | 73.31 | Post treatment
WM-1 | 2 | 37 | 5 | 78.2 | Post treatment
WM-1 | 2 | 38 | 5 | 83.09 | Post treatment
WM-1 | 2 | 39 | 5 | 73.31 | Post treatment
WM-1 | 2 | 40 | 5 | 73.31 | Post treatment
WM-1 | 2 | 41 | 5 | 63.54 | Post treatment
WM-1 | 2 | 42 | 5 | 73.31 | Post treatment
WM-1 | 2 | 43 | 5 | 73.31 | Post treatment
WM-1 | 2 | 44 | 5 | 83.09 | Post treatment
WM-1 | 2 | 45 | 5 | 78.2 | Post treatment
WM-1 | 2 | 46 | 5 | 73.31 | Post treatment
WM-1 | 2 | 47 | 5 | 68.43 | Post treatment
WM-1 | 2 | 48 | 5 | 73.31 | Post treatment
WM-1 | 2 | 49 | 5 | 73.31 | Post treatment
WM-1 | 2 | 50 | 5 | 63.54 | Post treatment
WM-1 | 2 | 51 | 5 | 63.54 | Post treatment
WM-1 | 2 | 52 | 5 | 43.99 | Post treatment
WM-1 | 2 | 53 | 5 | 68.43 | Post treatment
WM-1 | 2 | 54 | 5 | 68.43 | Post treatment
WM-1 | 2 | 55 | 5 | 68.43 | Post treatment
WM-1 | 2 | 56 | 5 | 73.31 | Post treatment
WM-1 | 2 | 57 | 5 | 68.43 | Post treatment
WM-1 | 2 | 58 | 5 | 73.31 | Post treatment
WM-1 | 2 | 59 | 5 | 68.43 | Post treatment
WM-1 | 2 | 60 | 5 | 73.31 | Post treatment
WM-1 | 2 | 1 | 6 | 63.54 | Post treatment
WM-1 | 2 | 2 | 6 | 63.54 | Post treatment
WM-1 | 2 | 3 | 6 | 63.54 | Post treatment
WM-1 | 2 | 4 | 6 | 83.09 | Post treatment
WM-1 | 2 | 5 | 6 | 68.43 | Post treatment
WM-1 | 2 | 6 | 6 | 78.2 | Post treatment
WM-1 | 2 | 7 | 6 | 92.86 | Post treatment
WM-1 | 2 | 8 | 6 | 92.86 | Post treatment
WM-1 | 2 | 9 | 6 | 68.43 | Post treatment
WM-1 | 2 | 10 | 6 | 68.43 | Post treatment
WM-1 | 2 | 11 | 6 | 53.76 | Post treatment
WM-1 | 2 | 12 | 6 | 83.09 | Post treatment
WM-1 | 2 | 13 | 6 | 58.65 | Post treatment
WM-1 | 2 | 14 | 6 | 48.88 | Post treatment
WM-1 | 2 | 15 | 6 | 87.98 | Post treatment
WM-1 | 2 | 16 | 6 | 97.75 | Post treatment
WM-1 | 2 | 17 | 6 | 78.2 | Post treatment
WM-1 | 2 | 18 | 6 | 92.86 | Post treatment
WM-1 | 2 | 19 | 6 | 87.98 | Post treatment
WM-1 | 2 | 20 | 6 | 87.98 | Post treatment
WM-1 | 2 | 21 | 6 | 87.98 | Post treatment
WM-1 | 2 | 22 | 6 | 83.09 | Post treatment
WM-1 | 2 | 23 | 6 | 68.43 | Post treatment
WM-1 | 2 | 24 | 6 | 78.2 | Post treatment
WM-1 | 2 | 25 | 6 | 73.31 | Post treatment
WM-1 | 2 | 26 | 6 | 78.2 | Post treatment
WM-1 | 2 | 27 | 6 | 83.09 | Post treatment
WM-1 | 2 | 28 | 6 | 68.43 | Post treatment
WM-1 | 2 | 29 | 6 | 78.2 | Post treatment
WM-1 | 2 | 30 | 6 | 53.76 | Post treatment
WM-1 | 2 | 31 | 6 | 83.09 | Post treatment
WM-1 | 2 | 32 | 6 | 87.98 | Post treatment
WM-1 | 2 | 33 | 6 | 83.09 | Post treatment
WM-1 | 2 | 34 | 6 | 87.98 | Post treatment
WM-1 | 2 | 35 | 6 | 78.2 | Post treatment
WM-1 | 2 | 36 | 6 | 73.31 | Post treatment
WM-1 | 2 | 37 | 6 | 73.31 | Post treatment
WM-1 | 2 | 38 | 6 | 73.31 | Post treatment
WM-1 | 2 | 39 | 6 | 63.54 | Post treatment
WM-1 | 2 | 40 | 6 | 87.98 | Post treatment
WM-1 | 2 | 41 | 6 | 48.88 | Post treatment
WM-1 | 2 | 42 | 6 | 78.2 | Post treatment
WM-1 | 2 | 43 | 6 | 68.43 | Post treatment
WM-1 | 2 | 44 | 6 | 78.2 | Post treatment
WM-1 | 2 | 45 | 6 | 78.2 | Post treatment
WM-1 | 2 | 46 | 6 | 58.65 | Post treatment
WM-1 | 2 | 47 | 6 | 68.43 | Post treatment
WM-1 | 2 | 48 | 6 | 63.54 | Post treatment
WM-1 | 2 | 49 | 6 | 53.76 | Post treatment
WM-1 | 2 | 50 | 6 | 68.43 | Post treatment
WM-1 | 2 | 51 | 6 | 68.43 | Post treatment
WM-1 | 2 | 52 | 6 | 73.31 | Post treatment
WM-1 | 2 | 53 | 6 | 73.31 | Post treatment
WM-1 | 2 | 54 | 6 | 58.65 | Post treatment
WM-1 | 2 | 55 | 6 | 48.88 | Post treatment
WM-1 | 2 | 56 | 6 | 78.2 | Post treatment
WM-1 | 2 | 57 | 6 | 78.2 | Post treatment
WM-1 | 2 | 58 | 6 | 73.31 | Post treatment
WM-1 | 2 | 59 | 6 | 68.43 | Post treatment
WM-1 | 2 | 60 | 6 | 63.54 | Post treatment
WM-1 | 3 | 1 | 7 | 58.65 | Post treatment
WM-1 | 3 | 2 | 7 | 73.31 | Post treatment
WM-1 | 3 | 3 | 7 | 63.54 | Post treatment
WM-1 | 3 | 4 | 7 | 58.65 | Post treatment
WM-1 | 3 | 5 | 7 | 58.65 | Post treatment
WM-1 | 3 | 6 | 7 | 63.54 | Post treatment
WM-1 | 3 | 7 | 7 | 78.2 | Post treatment
WM-1 | 3 | 8 | 7 | 58.65 | Post treatment
WM-1 | 3 | 9 | 7 | 73.31 | Post treatment
WM-1 | 3 | 10 | 7 | 63.54 | Post treatment
WM-1 | 3 | 11 | 7 | 63.54 | Post treatment
WM-1 | 3 | 12 | 7 | 63.54 | Post treatment
WM-1 | 3 | 13 | 7 | 63.54 | Post treatment
WM-1 | 3 | 14 | 7 | 63.54 | Post treatment
WM-1 | 3 | 15 | 7 | 63.54 | Post treatment
WM-1 | 3 | 16 | 7 | 68.43 | Post treatment
WM-1 | 3 | 17 | 7 | 48.88 | Post treatment
WM-1 | 3 | 18 | 7 | 63.54 | Post treatment
WM-1 | 3 | 19 | 7 | 58.65 | Post treatment
WM-1 | 3 | 20 | 7 | 63.54 | Post treatment
WM-1 | 3 | 21 | 7 | 68.43 | Post treatment
WM-1 | 3 | 22 | 7 | 68.43 | Post treatment
WM-1 | 3 | 23 | 7 | 53.76 | Post treatment
WM-1 | 3 | 24 | 7 | 83.09 | Post treatment
WM-1 | 3 | 25 | 7 | 73.31 | Post treatment
WM-1 | 3 | 26 | 7 | 63.54 | Post treatment
WM-1 | 3 | 27 | 7 | 58.65 | Post treatment
WM-1 | 3 | 28 | 7 | 68.43 | Post treatment
WM-1 | 3 | 29 | 7 | 63.54 | Post treatment
WM-1 | 3 | 30 | 7 | 63.54 | Post treatment
WM-1 | 3 | 31 | 7 | 63.54 | Post treatment
WM-1 | 3 | 32 | 7 | 63.54 | Post treatment
WM-1 | 3 | 33 | 7 | 68.43 | Post treatment
WM-1 | 3 | 34 | 7 | 68.43 | Post treatment
WM-1 | 3 | 35 | 7 | 73.31 | Post treatment
WM-1 | 3 | 36 | 7 | 63.54 | Post treatment
WM-1 | 3 | 37 | 7 | 39.1 | Post treatment
WM-1 | 3 | 38 | 7 | 68.43 | Post treatment
WM-1 | 3 | 39 | 7 | 63.54 | Post treatment
WM-1 | 3 | 40 | 7 | 63.54 | Post treatment
WM-1 | 3 | 41 | 7 | 63.54 | Post treatment
WM-1 | 3 | 42 | 7 | 68.43 | Post treatment
WM-1 | 3 | 43 | 7 | 68.43 | Post treatment
WM-1 | 3 | 44 | 7 | 73.31 | Post treatment
WM-1 | 3 | 45 | 7 | 78.2 | Post treatment
WM-1 | 3 | 46 | 7 | 63.54 | Post treatment
WM-1 | 3 | 47 | 7 | 63.54 | Post treatment
WM-1 | 3 | 48 | 7 | 68.43 | Post treatment
WM-1 | 3 | 49 | 7 | 73.31 | Post treatment
WM-1 | 3 | 50 | 7 | 68.43 | Post treatment
WM-1 | 3 | 51 | 7 | 68.43 | Post treatment
WM-1 | 3 | 52 | 7 | 78.2 | Post treatment
WM-1 | 3 | 53 | 7 | 68.43 | Post treatment
WM-1 | 3 | 54 | 7 | 68.43 | Post treatment
WM-1 | 3 | 55 | 7 | 68.43 | Post treatment
WM-1 | 3 | 56 | 7 | 63.54 | Post treatment
WM-1 | 3 | 57 | 7 | 53.76 | Post treatment
WM-1 | 3 | 58 | 7 | 63.54 | Post treatment
WM-1 | 3 | 59 | 7 | 63.54 | Post treatment
WM-1 | 3 | 60 | 7 | 73.31 | Post treatment
WM-1 | 3 | 1 | 8 | 29.33 | Post treatment
WM-1 | 3 | 2 | 8 | 68.43 | Post treatment
WM-1 | 3 | 3 | 8 | 73.31 | Post treatment
WM-1 | 3 | 4 | 8 | 63.54 | Post treatment
WM-1 | 3 | 5 | 8 | 63.54 | Post treatment
WM-1 | 3 | 6 | 8 | 53.76 | Post treatment
WM-1 | 3 | 7 | 8 | 68.43 | Post treatment
WM-1 | 3 | 8 | 8 | 78.2 | Post treatment
WM-1 | 3 | 9 | 8 | 68.43 | Post treatment
WM-1 | 3 | 10 | 8 | 73.31 | Post treatment
WM-1 | 3 | 11 | 8 | 68.43 | Post treatment
WM-1 | 3 | 12 | 8 | 83.09 | Post treatment
WM-1 | 3 | 13 | 8 | 73.31 | Post treatment
WM-1 | 3 | 14 | 8 | 78.2 | Post treatment
WM-1 | 3 | 15 | 8 | 73.31 | Post treatment
WM-1 | 3 | 16 | 8 | 83.09 | Post treatment
WM-1 | 3 | 17 | 8 | 83.09 | Post treatment
WM-1 | 3 | 18 | 8 | 78.2 | Post treatment
WM-1 | 3 | 19 | 8 | 83.09 | Post treatment
WM-1 | 3 | 20 | 8 | 53.76 | Post treatment
WM-1 | 3 | 21 | 8 | 87.98 | Post treatment
WM-1 | 3 | 22 | 8 | 83.09 | Post treatment
WM-1 | 3 | 23 | 8 | 68.43 | Post treatment
WM-1 | 3 | 24 | 8 | 83.09 | Post treatment
WM-1 | 3 | 25 | 8 | 83.09 | Post treatment
WM-1 | 3 | 26 | 8 | 78.2 | Post treatment
WM-1 | 3 | 27 | 8 | 73.31 | Post treatment
WM-1 | 3 | 28 | 8 | 83.09 | Post treatment
WM-1 | 3 | 29 | 8 | 87.98 | Post treatment
WM-1 | 3 | 30 | 8 | 78.2 | Post treatment
WM-1 | 3 | 31 | 8 | 87.98 | Post treatment
WM-1 | 3 | 32 | 8 | 78.2 | Post treatment
WM-1 | 3 | 33 | 8 | 92.86 | Post treatment
WM-1 | 3 | 34 | 8 | 92.86 | Post treatment
WM-1 | 3 | 35 | 8 | 83.09 | Post treatment
WM-1 | 3 | 36 | 8 | 73.31 | Post treatment
WM-1 | 3 | 37 | 8 | 92.86 | Post treatment
WM-1 | 3 | 38 | 8 | 87.98 | Post treatment
WM-1 | 3 | 39 | 8 | 87.98 | Post treatment
WM-1 | 3 | 40 | 8 | 78.2 | Post treatment
WM-1 | 3 | 41 | 8 | 87.98 | Post treatment
WM-1 | 3 | 42 | 8 | 73.31 | Post treatment
WM-1 | 3 | 43 | 8 | 78.2 | Post treatment
WM-1 | 3 | 44 | 8 | 87.98 | Post treatment
WM-1 | 3 | 45 | 8 | 73.31 | Post treatment
WM-1 | 3 | 46 | 8 | 63.54 | Post treatment
WM-1 | 3 | 47 | 8 | 83.09 | Post treatment
WM-1 | 3 | 48 | 8 | 73.31 | Post treatment
WM-1 | 3 | 49 | 8 | 78.2 | Post treatment
WM-1 | 3 | 50 | 8 | 78.2 | Post treatment
WM-1 | 3 | 51 | 8 | 73.31 | Post treatment
WM-1 | 3 | 52 | 8 | 68.43 | Post treatment
WM-1 | 3 | 53 | 8 | 78.2 | Post treatment
WM-1 | 3 | 54 | 8 | 68.43 | Post treatment
WM-1 | 3 | 55 | 8 | 78.2 | Post treatment
WM-1 | 3 | 56 | 8 | 63.54 | Post treatment
WM-1 | 3 | 57 | 8 | 73.31 | Post treatment
WM-1 | 3 | 58 | 8 | 63.54 | Post treatment
WM-1 | 3 | 59 | 8 | 68.43 | Post treatment
WM-1 | 3 | 60 | 8 | 68.43 | Post treatment
WM-1 | 3 | 1 | 9 | 53.76 | Post treatment
WM-1 | 3 | 2 | 9 | 58.65 | Post treatment
WM-1 | 3 | 3 | 9 | 58.65 | Post treatment
WM-1 | 3 | 4 | 9 | 63.54 | Post treatment
WM-1 | 3 | 5 | 9 | 53.76 | Post treatment
WM-1 | 3 | 6 | 9 | 68.43 | Post treatment
WM-1 | 3 | 7 | 9 | 68.43 | Post treatment
WM-1 | 3 | 8 | 9 | 68.43 | Post treatment
WM-1 | 3 | 9 | 9 | 58.65 | Post treatment
WM-1 | 3 | 10 | 9 | 58.65 | Post treatment
WM-1 | 3 | 11 | 9 | 68.43 | Post treatment
WM-1 | 3 | 12 | 9 | 63.54 | Post treatment
WM-1 | 3 | 13 | 9 | 63.54 | Post treatment
WM-1 | 3 | 14 | 9 | 68.43 | Post treatment
WM-1 | 3 | 15 | 9 | 58.65 | Post treatment
WM-1 | 3 | 16 | 9 | 58.65 | Post treatment
WM-1 | 3 | 17 | 9 | 73.31 | Post treatment
WM-1 | 3 | 18 | 9 | 63.54 | Post treatment
WM-1 | 3 | 19 | 9 | 63.54 | Post treatment
WM-1 | 3 | 20 | 9 | 63.54 | Post treatment
WM-1 | 3 | 21 | 9 | 63.54 | Post treatment
WM-1 | 3 | 22 | 9 | 63.54 | Post treatment
WM-1 | 3 | 23 | 9 | 68.43 | Post treatment
WM-1 | 3 | 24 | 9 | 78.2 | Post treatment
WM-1 | 3 | 25 | 9 | 83.09 | Post treatment
WM-1 | 3 | 26 | 9 | 78.2 | Post treatment
WM-1 | 3 | 27 | 9 | 83.09 | Post treatment
WM-1 | 3 | 28 | 9 | 83.09 | Post treatment
WM-1 | 3 | 29 | 9 | 87.98 | Post treatment
WM-1 | 3 | 30 | 9 | 87.98 | Post treatment
WM-1 | 3 | 31 | 9 | 92.86 | Post treatment
WM-1 | 3 | 32 | 9 | 83.09 | Post treatment
WM-1 | 3 | 33 | 9 | 83.09 | Post treatment
WM-1 | 3 | 34 | 9 | 87.98 | Post treatment
WM-1 | 3 | 35 | 9 | 73.31 | Post treatment
WM-1 | 3 | 36 | 9 | 73.31 | Post treatment
WM-1 | 3 | 37 | 9 | 73.31 | Post treatment
WM-1 | 3 | 38 | 9 | 78.2 | Post treatment
WM-1 | 3 | 39 | 9 | 73.31 | Post treatment
WM-1 | 3 | 40 | 9 | 63.54 | Post treatment
WM-1 | 3 | 41 | 9 | 68.43 | Post treatment
WM-1 | 3 | 42 | 9 | 63.54 | Post treatment
WM-1 | 3 | 43 | 9 | 68.43 | Post treatment
WM-1 | 3 | 44 | 9 | 68.43 | Post treatment
WM-1 | 3 | 45 | 9 | 68.43 | Post treatment
WM-1 | 3 | 46 | 9 | 63.54 | Post treatment
WM-1 | 3 | 47 | 9 | 63.54 | Post treatment
WM-1 | 3 | 48 | 9 | 53.76 | Post treatment
WM-1 | 3 | 49 | 9 | 58.65 | Post treatment
WM-1 | 3 | 50 | 9 | 63.54 | Post treatment
WM-1 | 3 | 51 | 9 | 63.54 | Post treatment
WM-1 | 3 | 52 | 9 | 63.54 | Post treatment
WM-1 | 3 | 53 | 9 | 53.76 | Post treatment
WM-1 | 3 | 54 | 9 | 58.65 | Post treatment
WM-1 | 3 | 55 | 9 | 58.65 | Post treatment
WM-1 | 3 | 56 | 9 | 58.65 | Post treatment
WM-1 | 3 | 57 | 9 | 63.54 | Post treatment
WM-1 | 3 | 58 | 9 | 58.65 | Post treatment
WM-1 | 3 | 59 | 9 | 53.76 | Post treatment
WM-1 | 3 | 60 | 9 | 48.88 | Post treatment
WM-1 | 4 | 1 | 1 | 53.76 | Post treatment
WM-1 | 4 | 2 | 1 | 58.65 | Post treatment
WM-1 | 4 | 3 | 1 | 48.88 | Post treatment
WM-1 | 4 | 4 | 1 | 58.65 | Post treatment
WM-1 | 4 | 5 | 1 | 63.54 | Post treatment
WM-1 | 4 | 6 | 1 | 63.54 | Post treatment
WM-1 | 4 | 7 | 1 | 63.54 | Post treatment
WM-1 | 4 | 8 | 1 | 63.54 | Post treatment
WM-1 | 4 | 9 | 1 | 58.65 | Post treatment
WM-1 | 4 | 10 | 1 | 63.54 | Post treatment
WM-1 | 4 | 11 | 1 | 68.43 | Post treatment
WM-1 | 4 | 12 | 1 | 63.54 | Post treatment
WM-1 | 4 | 13 | 1 | 63.54 | Post treatment
WM-1 | 4 | 14 | 1 | 73.31 | Post treatment
WM-1 | 4 | 15 | 1 | 73.31 | Post treatment
WM-1 | 4 | 16 | 1 | 58.65 | Post treatment
WM-1 | 4 | 17 | 1 | 73.31 | Post treatment
WM-1 | 4 | 18 | 1 | 63.54 | Post treatment
WM-1 | 4 | 19 | 1 | 53.76 | Post treatment
WM-1 | 4 | 20 | 1 | 58.65 | Post treatment
WM-1 | 4 | 21 | 1 | 63.54 | Post treatment
WM-1 | 4 | 22 | 1 | 58.65 | Post treatment
WM-1 | 4 | 23 | 1 | 68.43 | Post treatment
WM-1 | 4 | 24 | 1 | 68.43 | Post treatment
WM-1 | 4 | 25 | 1 | 68.43 | Post treatment
WM-1 | 4 | 26 | 1 | 68.43 | Post treatment
WM-1 | 4 | 27 | 1 | 68.43 | Post treatment
WM-1 | 4 | 28 | 1 | 68.43 | Post treatment
WM-1 | 4 | 29 | 1 | 68.43 | Post treatment
WM-1 | 4 | 30 | 1 | 68.43 | Post treatment
WM-1 | 4 | 31 | 1 | 68.43 | Post treatment
WM-1 | 4 | 32 | 1 | 73.31 | Post treatment
WM-1 | 4 | 33 | 1 | 63.54 | Post treatment
WM-1 | 4 | 34 | 1 | 63.54 | Post treatment
WM-1 | 4 | 35 | 1 | 48.88 | Post treatment
WM-1 | 4 | 36 | 1 | 63.54 | Post treatment
WM-1 | 4 | 37 | 1 | 68.43 | Post treatment
WM-1 | 4 | 38 | 1 | 68.43 | Post treatment
WM-1 | 4 | 39 | 1 | 68.43 | Post treatment
WM-1 | 4 | 40 | 1 | 68.43 | Post treatment
WM-1 | 4 | 41 | 1 | 68.43 | Post treatment
WM-1 | 4 | 42 | 1 | 63.54 | Post treatment
WM-1 | 4 | 43 | 1 | 68.43 | Post treatment
WM-1 | 4 | 44 | 1 | 68.43 | Post treatment
WM-1 | 4 | 45 | 1 | 68.43 | Post treatment
WM-1 | 4 | 46 | 1 | 68.43 | Post treatment
WM-1 | 4 | 47 | 1 | 63.54 | Post treatment
WM-1 | 4 | 48 | 1 | 63.54 | Post treatment
WM-1 | 4 | 49 | 1 | 53.76 | Post treatment
WM-1 | 4 | 50 | 1 | 58.65 | Post treatment
WM-1 | 4 | 51 | 1 | 63.54 | Post treatment
WM-1 | 4 | 52 | 1 | 58.65 | Post treatment
WM-1 | 4 | 53 | 1 | 63.54 | Post treatment
WM-1 | 4 | 54 | 1 | 63.54 | Post treatment
WM-1 | 4 | 55 | 1 | 53.76 | Post treatment
WM-1 | 4 | 56 | 1 | 58.65 | Post treatment
WM-1 | 4 | 57 | 1 | 63.54 | Post treatment
WM-1 | 4 | 58 | 1 | 83.09 | Post treatment
WM-1 | 4 | 59 | 1 | 53.76 | Post treatment
WM-1 | 4 | 60 | 1 | 53.76 | Post treatment
WM-1 | 4 | 1 | 2 | 39.1 | Post treatment
WM-1 | 4 | 2 | 2 | 73.31 | Post treatment
WM-1 | 4 | 3 | 2 | 58.65 | Post treatment
WM-1 | 4 | 4 | 2 | 68.43 | Post treatment
WM-1 | 4 | 5 | 2 | 68.43 | Post treatment
WM-1 | 4 | 6 | 2 | 87.98 | Post treatment
WM-1 | 4 | 7 | 2 | 68.43 | Post treatment
WM-1 | 4 | 8 | 2 | 58.65 | Post treatment
WM-1 | 4 | 9 | 2 | 73.31 | Post treatment
WM-1 | 4 | 10 | 2 | 63.54 | Post treatment
WM-1 | 4 | 11 | 2 | 58.65 | Post treatment
WM-1 | 4 | 12 | 2 | 63.54 | Post treatment
WM-1 | 4 | 13 | 2 | 63.54 | Post treatment
WM-1 | 4 | 14 | 2 | 63.54 | Post treatment
WM-1 | 4 | 15 | 2 | 73.31 | Post treatment
WM-1 | 4 | 16 | 2 | 73.31 | Post treatment
WM-1 | 4 | 17 | 2 | 68.43 | Post treatment
WM-1 | 4 | 18 | 2 | 63.54 | Post treatment
WM-1 | 4 | 19 | 2 | 68.43 | Post treatment
WM-1 | 4 | 20 | 2 | 73.31 | Post treatment
WM-1 | 4 | 21 | 2 | 73.31 | Post treatment
WM-1 | 4 | 22 | 2 | 68.43 | Post treatment
WM-1 | 4 | 23 | 2 | 73.31 | Post treatment
WM-1 | 4 | 24 | 2 | 68.43 | Post treatment
WM-1 | 4 | 25 | 2 | 63.54 | Post treatment
WM-1 | 4 | 26 | 2 | 63.54 | Post treatment
WM-1 | 4 | 27 | 2 | 53.76 | Post treatment
WM-1 | 4 | 28 | 2 | 63.54 | Post treatment
WM-1 | 4 | 29 | 2 | 68.43 | Post treatment
WM-1 | 4 | 30 | 2 | 73.31 | Post treatment
WM-1 | 4 | 31 | 2 | 63.54 | Post treatment
WM-1 | 4 | 32 | 2 | 68.43 | Post treatment
WM-1 | 4 | 33 | 2 | 63.54 | Post treatment
WM-1 | 4 | 34 | 2 | 63.54 | Post treatment
WM-1 | 4 | 35 | 2 | 58.65 | Post treatment
WM-1 | 4 | 36 | 2 | 73.31 | Post treatment
WM-1 | 4 | 37 | 2 | 63.54 | Post treatment
WM-1 | 4 | 38 | 2 | 63.54 | Post treatment
WM-1 | 4 | 39 | 2 | 73.31 | Post treatment
WM-1 | 4 | 40 | 2 | 73.31 | Post treatment
WM-1 | 4 | 41 | 2 | 73.31 | Post treatment
WM-1 | 4 | 42 | 2 | 83.09 | Post treatment
WM-1 | 4 | 43 | 2 | 68.43 | Post treatment
WM-1 | 4 | 44 | 2 | 78.2 | Post treatment
WM-1 | 4 | 45 | 2 | 73.31 | Post treatment
WM-1 | 4 | 46 | 2 | 78.2 | Post treatment
WM-1 | 4 | 47 | 2 | 78.2 | Post treatment
WM-1 | 4 | 48 | 2 | 73.31 | Post treatment
WM-1 | 4 | 49 | 2 | 73.31 | Post treatment
WM-1 | 4 | 50 | 2 | 68.43 | Post treatment
WM-1 | 4 | 51 | 2 | 73.31 | Post treatment
WM-1 | 4 | 52 | 2 | 68.43 | Post treatment
WM-1 | 4 | 53 | 2 | 78.2 | Post treatment
WM-1 | 4 | 54 | 2 | 78.2 | Post treatment
WM-1 | 4 | 55 | 2 | 73.31 | Post treatment
WM-1 | 4 | 56 | 2 | 73.31 | Post treatment
WM-1 | 4 | 57 | 2 | 68.43 | Post treatment
WM-1 | 4 | 58 | 2 | 68.43 | Post treatment
WM-1 | 4 | 59 | 2 | 78.2 | Post treatment
WM-1 | 4 | 60 | 2 | 78.2 | Post treatment
WM-1 | 4 | 1 | 3 | 68.43 | Post treatment
WM-1 | 4 | 2 | 3 | 73.31 | Post treatment
WM-1 | 4 | 3 | 3 | 63.54 | Post treatment
WM-1 | 4 | 4 | 3 | 68.43 | Post treatment
WM-1 | 4 | 5 | 3 | 63.54 | Post treatment
WM-1 | 4 | 6 | 3 | 58.65 | Post treatment
WM-1 | 4 | 7 | 3 | 73.31 | Post treatment
WM-1 | 4 | 8 | 3 | 73.31 | Post treatment
WM-1 | 4 | 9 | 3 | 73.31 | Post treatment
WM-1 | 4 | 10 | 3 | 73.31 | Post treatment
WM-1 | 4 | 11 | 3 | 68.43 | Post treatment
WM-1 | 4 | 12 | 3 | 63.54 | Post treatment
WM-1 | 4 | 13 | 3 | 63.54 | Post treatment
WM-1 | 4 | 14 | 3 | 73.31 | Post treatment
WM-1 | 4 | 15 | 3 | 78.2 | Post treatment
WM-1 | 4 | 16 | 3 | 73.31 | Post treatment
WM-1 | 4 | 17 | 3 | 73.31 | Post treatment
WM-1 | 4 | 18 | 3 | 68.43 | Post treatment
WM-1 | 4 | 19 | 3 | 73.31 | Post treatment
WM-1 | 4 | 20 | 3 | 73.31 | Post treatment
WM-1 | 4 | 21 | 3 | 68.43 | Post treatment
WM-1 | 4 | 22 | 3 | 73.31 | Post treatment
WM-1 | 4 | 23 | 3 | 73.31 | Post treatment
WM-1 | 4 | 24 | 3 | 73.31 | Post treatment
WM-1 | 4 | 25 | 3 | 73.31 | Post treatment
WM-1 | 4 | 26 | 3 | 68.43 | Post treatment
WM-1 | 4 | 27 | 3 | 78.2 | Post treatment
WM-1 | 4 | 28 | 3 | 68.43 | Post treatment
WM-1 | 4 | 29 | 3 | 68.43 | Post treatment
WM-1 | 4 | 30 | 3 | 78.2 | Post treatment
WM-1 | 4 | 31 | 3 | 78.2 | Post treatment
WM-1 | 4 | 32 | 3 | 68.43 | Post treatment
WM-1 | 4 | 33 | 3 | 73.31 | Post treatment
WM-1 | 4 | 34 | 3 | 68.43 | Post treatment
WM-1 | 4 | 35 | 3 | 73.31 | Post treatment
WM-1 | 4 | 36 | 3 | 78.2 | Post treatment
WM-1 | 4 | 37 | 3 | 68.43 | Post treatment
WM-1 | 4 | 38 | 3 | 68.43 | Post treatment
WM-1 | 4 | 39 | 3 | 73.31 | Post treatment
WM-1 | 4 | 40 | 3 | 63.54 | Post treatment
WM-1 | 4 | 41 | 3 | 68.43 | Post treatment
WM-1 | 4 | 42 | 3 | 73.31 | Post treatment
WM-1 | 4 | 43 | 3 | 73.31 | Post treatment
WM-1 | 4 | 44 | 3 | 73.31 | Post treatment
WM-1 | 4 | 45 | 3 | 68.43 | Post treatment
WM-1 | 4 | 46 | 3 | 73.31 | Post treatment
WM-1 | 4 | 47 | 3 | 68.43 | Post treatment
WM-1 | 4 | 48 | 3 | 73.31 | Post treatment
WM-1 | 4 | 49 | 3 | 68.43 | Post treatment
WM-1 | 4 | 50 | 3 | 78.2 | Post treatment
WM-1 | 4 | 51 | 3 | 73.31 | Post treatment
WM-1 | 4 | 52 | 3 | 78.2 | Post treatment
WM-1 | 4 | 53 | 3 | 73.31 | Post treatment
WM-1 | 4 | 54 | 3 | 68.43 | Post treatment
WM-1 | 4 | 55 | 3 | 63.54 | Post treatment
WM-1 | 4 | 56 | 3 | 68.43 | Post treatment
WM-1 | 4 | 57 | 3 | 68.43 | Post treatment
WM-1 | 4 | 58 | 3 | 68.43 | Post treatment
WM-1 | 4 | 59 | 3 | 63.54 | Post treatment
WM-1 | 4 | 60 | 3 | 68.43 | Post treatment
WM-12 | 1 | 1 | 1 | NA | Post treatment
WM-12 | 1 | 2 | 1 | NA | Post treatment
WM-12 | 1 | 3 | 1 | NA | Post treatment
WM-12 | 1 | 4 | 1 | NA | Post treatment
WM-12 | 1 | 5 | 1 | NA | Post treatment
WM-12 | 1 | 6 | 1 | NA | Post treatment
WM-12 | 1 | 7 | 1 | NA | Post treatment
WM-12 | 1 | 8 | 1 | NA | Post treatment
WM-12 | 1 | 9 | 1 | NA | Post treatment
WM-12 | 1 | 10 | 1 | NA | Post treatment
WM-12 | 1 | 11 | 1 | NA | Post treatment
WM-12 | 1 | 12 | 1 | NA | Post treatment
WM-12 | 1 | 13 | 1 | NA | Post treatment
WM-12 | 1 | 14 | 1 | NA | Post treatment
WM-12 | 1 | 15 | 1 | NA | Post treatment
WM-12 | 1 | 16 | 1 | NA | Post treatment
WM-12 | 1 | 17 | 1 | NA | Post treatment
WM-12 | 1 | 18 | 1 | NA | Post treatment
WM-12 | 1 | 19 | 1 | NA | Post treatment
WM-12 | 1 | 20 | 1 | NA | Post treatment
WM-12 | 1 | 21 | 1 | NA | Post treatment
WM-12 | 1 | 22 | 1 | NA | Post treatment
WM-12 | 1 | 23 | 1 | NA | Post treatment
WM-12 | 1 | 24 | 1 | NA | Post treatment
WM-12 | 1 | 25 | 1 | NA | Post treatment
WM-12 | 1 | 26 | 1 | NA | Post treatment
WM-12 | 1 | 27 | 1 | NA | Post treatment
WM-12 | 1 | 28 | 1 | NA | Post treatment
WM-12 | 1 | 29 | 1 | NA | Post treatment
WM-12 | 1 | 30 | 1 | NA | Post treatment
WM-12 | 1 | 31 | 1 | NA | Post treatment
WM-12 | 1 | 32 | 1 | NA | Post treatment
WM-12 | 1 | 33 | 1 | NA | Post treatment
WM-12 | 1 | 34 | 1 | NA | Post treatment
WM-12 | 1 | 35 | 1 | NA | Post treatment
WM-12 | 1 | 36 | 1 | NA | Post treatment
WM-12 | 1 | 37 | 1 | NA | Post treatment
WM-12 | 1 | 38 | 1 | NA | Post treatment
WM-12 | 1 | 39 | 1 | NA | Post treatment
WM-12 | 1 | 40 | 1 | NA | Post treatment
WM-12 | 1 | 41 | 1 | NA | Post treatment
WM-12 | 1 | 42 | 1 | NA | Post treatment
WM-12 | 1 | 43 | 1 | NA | Post treatment
WM-12 | 1 | 44 | 1 | NA | Post treatment
WM-12 | 1 | 45 | 1 | NA | Post treatment
WM-12 | 1 | 46 | 1 | NA | Post treatment
WM-12 | 1 | 47 | 1 | NA | Post treatment
WM-12 | 1 | 48 | 1 | NA | Post treatment
WM-12 | 1 | 49 | 1 | NA | Post treatment
WM-12 | 1 | 50 | 1 | NA | Post treatment
WM-12 | 1 | 51 | 1 | NA | Post treatment
WM-12 | 1 | 52 | 1 | NA | Post treatment
WM-12 | 1 | 53 | 1 | NA | Post treatment
WM-12 | 1 | 54 | 1 | NA | Post treatment
WM-12 | 1 | 55 | 1 | NA | Post treatment
WM-12 | 1 | 56 | 1 | NA | Post treatment
WM-12 | 1 | 57 | 1 | NA | Post treatment
WM-12 | 1 | 58 | 1 | NA | Post treatment
WM-12 | 1 | 59 | 1 | NA | Post treatment
WM-12 | 1 | 60 | 1 | NA | Post treatment
WM-12 | 1 | 1 | 2 | NA | Post treatment
WM-12 | 1 | 2 | 2 | NA | Post treatment
WM-12 | 1 | 3 | 2 | NA | Post treatment
WM-12 | 1 | 4 | 2 | NA | Post treatment
WM-12 | 1 | 5 | 2 | NA | Post treatment
WM-12 | 1 | 6 | 2 | NA | Post treatment
WM-12 | 1 | 7 | 2 | NA | Post treatment
WM-12 | 1 | 8 | 2 | NA | Post treatment
WM-12 | 1 | 9 | 2 | NA | Post treatment
WM-12 | 1 | 10 | 2 | NA | Post treatment
WM-12 | 1 | 11 | 2 | NA | Post treatment
WM-12 | 1 | 12 | 2 | NA | Post treatment
WM-12 | 1 | 13 | 2 | NA | Post treatment
WM-12 | 1 | 14 | 2 | NA | Post treatment
WM-12 | 1 | 15 | 2 | NA | Post treatment
WM-12 | 1 | 16 | 2 | NA | Post treatment
WM-12 | 1 | 17 | 2 | NA | Post treatment
WM-12 | 1 | 18 | 2 | NA | Post treatment
WM-12 | 1 | 19 | 2 | NA | Post treatment
WM-12 | 1 | 20 | 2 | NA | Post treatment
WM-12 | 1 | 21 | 2 | NA | Post treatment
WM-12 | 1 | 22 | 2 | NA | Post treatment
WM-12 | 1 | 23 | 2 | NA | Post treatment
WM-12 | 1 | 24 | 2 | NA | Post treatment
WM-12 | 1 | 25 | 2 | NA | Post treatment
WM-12 | 1 | 26 | 2 | NA | Post treatment
WM-12 | 1 | 27 | 2 | NA | Post treatment
WM-12 | 1 | 28 | 2 | NA | Post treatment
WM-12 | 1 | 29 | 2 | NA | Post treatment
WM-12 | 1 | 30 | 2 | NA | Post treatment
WM-12 | 1 | 31 | 2 | NA | Post treatment
WM-12 | 1 | 32 | 2 | NA | Post treatment
WM-12 | 1 | 33 | 2 | NA | Post treatment
WM-12 | 1 | 34 | 2 | NA | Post treatment
WM-12 | 1 | 35 | 2 | NA | Post treatment
WM-12 | 1 | 36 | 2 | NA | Post treatment
WM-12 | 1 | 37 | 2 | NA | Post treatment
WM-12 | 1 | 38 | 2 | NA | Post treatment
WM-12 | 1 | 39 | 2 | NA | Post treatment
WM-12 | 1 | 40 | 2 | NA | Post treatment
WM-12 | 1 | 41 | 2 | NA | Post treatment
WM-12 | 1 | 42 | 2 | NA | Post treatment
WM-12 | 1 | 43 | 2 | NA | Post treatment
WM-12 | 1 | 44 | 2 | NA | Post treatment
WM-12 | 1 | 45 | 2 | NA | Post treatment
WM-12 | 1 | 46 | 2 | NA | Post treatment
WM-12 | 1 | 47 | 2 | NA | Post treatment
WM-12 | 1 | 48 | 2 | NA | Post treatment
WM-12 | 1 | 49 | 2 | NA | Post treatment
WM-12 | 1 | 50 | 2 | NA | Post treatment
WM-12 | 1 | 51 | 2 | NA | Post treatment
WM-12 | 1 | 52 | 2 | NA | Post treatment
WM-12 | 1 | 53 | 2 | NA | Post treatment
WM-12 | 1 | 54 | 2 | NA | Post treatment
WM-12 | 1 | 55 | 2 | NA | Post treatment
WM-12 | 1 | 56 | 2 | NA | Post treatment
WM-12 | 1 | 57 | 2 | NA | Post treatment
WM-12 | 1 | 58 | 2 | NA | Post treatment
WM-12 | 1 | 59 | 2 | NA | Post treatment
WM-12 | 1 | 60 | 2 | NA | Post treatment
WM-12 | 1 | 1 | 3 | NA | Post treatment
WM-12 | 1 | 2 | 3 | NA | Post treatment
WM-12 | 1 | 3 | 3 | NA | Post treatment
WM-12 | 1 | 4 | 3 | NA | Post treatment
WM-12 | 1 | 5 | 3 | NA | Post treatment
WM-12 | 1 | 6 | 3 | NA | Post treatment
WM-12 | 1 | 7 | 3 | NA | Post treatment
WM-12 | 1 | 8 | 3 | NA | Post treatment
WM-12 | 1 | 9 | 3 | NA | Post treatment
WM-12 | 1 | 10 | 3 | NA | Post treatment
WM-12 | 1 | 11 | 3 | NA | Post treatment
WM-12 | 1 | 12 | 3 | NA | Post treatment
WM-12 | 1 | 13 | 3 | NA | Post treatment
WM-12 | 1 | 14 | 3 | NA | Post treatment
WM-12 | 1 | 15 | 3 | NA | Post treatment
WM-12 | 1 | 16 | 3 | NA | Post treatment
WM-12 | 1 | 17 | 3 | NA | Post treatment
WM-12 | 1 | 18 | 3 | NA | Post treatment
WM-12 | 1 | 19 | 3 | NA | Post treatment
WM-12 | 1 | 20 | 3 | NA | Post treatment
WM-12 | 1 | 21 | 3 | NA | Post treatment
WM-12 | 1 | 22 | 3 | NA | Post treatment
WM-12 | 1 | 23 | 3 | NA | Post treatment
WM-12 | 1 | 24 | 3 | NA | Post treatment
WM-12 | 1 | 25 | 3 | NA | Post treatment
WM-12 | 1 | 26 | 3 | NA | Post treatment
WM-12 | 1 | 27 | 3 | NA | Post treatment
WM-12 | 1 | 28 | 3 | NA | Post treatment
WM-12 | 1 | 29 | 3 | NA | Post treatment
WM-12 | 1 | 30 | 3 | NA | Post treatment
WM-12 | 1 | 31 | 3 | NA | Post treatment
WM-12 | 1 | 32 | 3 | NA | Post treatment
WM-12 | 1 | 33 | 3 | NA | Post treatment
WM-12 | 1 | 34 | 3 | NA | Post treatment
WM-12 | 1 | 35 | 3 | NA | Post treatment
WM-12 | 1 | 36 | 3 | NA | Post treatment
WM-12 | 1 | 37 | 3 | NA | Post treatment
WM-12 | 1 | 38 | 3 | NA | Post treatment
WM-12 | 1 | 39 | 3 | NA | Post treatment
WM-12 | 1 | 40 | 3 | NA | Post treatment
WM-12 | 1 | 41 | 3 | NA | Post treatment
WM-12 | 1 | 42 | 3 | NA | Post treatment
WM-12 | 1 | 43 | 3 | NA | Post treatment
WM-12 | 1 | 44 | 3 | NA | Post treatment
WM-12 | 1 | 45 | 3 | NA | Post treatment
WM-12 | 1 | 46 | 3 | NA | Post treatment
WM-12 | 1 | 47 | 3 | NA | Post treatment
WM-12 | 1 | 48 | 3 | NA | Post treatment
WM-12 | 1 | 49 | 3 | NA | Post treatment
WM-12 | 1 | 50 | 3 | NA | Post treatment
WM-12 | 1 | 51 | 3 | NA | Post treatment
WM-12 | 1 | 52 | 3 | NA | Post treatment
WM-12 | 1 | 53 | 3 | NA | Post treatment
WM-12 | 1 | 54 | 3 | NA | Post treatment
WM-12 | 1 | 55 | 3 | NA | Post treatment
WM-12 | 1 | 56 | 3 | NA | Post treatment
WM-12 | 1 | 57 | 3 | NA | Post treatment
WM-12 | 1 | 58 | 3 | NA | Post treatment
WM-12 | 1 | 59 | 3 | NA | Post treatment
WM-12 | 1 | 60 | 3 | NA | Post treatment
WM-12 | 2 | 1 | 4 | 53.76 | Post treatment
WM-12 | 2 | 2 | 4 | 78.2 | Post treatment
WM-12 | 2 | 3 | 4 | 78.2 | Post treatment
WM-12 | 2 | 4 | 4 | 73.31 | Post treatment
WM-12 | 2 | 5 | 4 | 78.2 | Post treatment
WM-12 | 2 | 6 | 4 | 73.31 | Post treatment
WM-12 | 2 | 7 | 4 | 83.09 | Post treatment
WM-12 | 2 | 8 | 4 | 78.2 | Post treatment
WM-12 | 2 | 9 | 4 | 78.2 | Post treatment
WM-12 | 2 | 10 | 4 | 83.09 | Post treatment
WM-12 | 2 | 11 | 4 | 78.2 | Post treatment
WM-12 | 2 | 12 | 4 | 83.09 | Post treatment
WM-12 | 2 | 13 | 4 | 78.2 | Post treatment
WM-12 | 2 | 14 | 4 | 73.31 | Post treatment
WM-12 | 2 | 15 | 4 | 83.09 | Post treatment
WM-12 | 2 | 16 | 4 | 78.2 | Post treatment
WM-12 | 2 | 17 | 4 | 78.2 | Post treatment
WM-12 | 2 | 18 | 4 | 78.2 | Post treatment
WM-12 | 2 | 19 | 4 | 83.09 | Post treatment
WM-12 | 2 | 20 | 4 | 78.2 | Post treatment
WM-12 | 2 | 21 | 4 | 78.2 | Post treatment
WM-12 | 2 | 22 | 4 | 83.09 | Post treatment
WM-12 | 2 | 23 | 4 | 83.09 | Post treatment
WM-12 | 2 | 24 | 4 | 83.09 | Post treatment
WM-12 | 2 | 25 | 4 | 83.09 | Post treatment
WM-12 | 2 | 26 | 4 | 83.09 | Post treatment
WM-12 | 2 | 27 | 4 | 83.09 | Post treatment
WM-12 | 2 | 28 | 4 | 83.09 | Post treatment
WM-12 | 2 | 29 | 4 | 83.09 | Post treatment
WM-12 | 2 | 30 | 4 | 87.98 | Post treatment
WM-12 | 2 | 31 | 4 | 92.86 | Post treatment
WM-12 | 2 | 32 | 4 | 78.2 | Post treatment
WM-12 | 2 | 33 | 4 | 83.09 | Post treatment
WM-12 | 2 | 34 | 4 | 78.2 | Post treatment
WM-12 | 2 | 35 | 4 | 78.2 | Post treatment
WM-12 | 2 | 36 | 4 | 78.2 | Post treatment
WM-12 | 2 | 37 | 4 | 87.98 | Post treatment
WM-12 | 2 | 38 | 4 | 83.09 | Post treatment
WM-12 | 2 | 39 | 4 | 83.09 | Post treatment
WM-12 | 2 | 40 | 4 | 87.98 | Post treatment
WM-12 | 2 | 41 | 4 | 83.09 | Post treatment
WM-12 | 2 | 42 | 4 | 83.09 | Post treatment
WM-12 | 2 | 43 | 4 | 83.09 | Post treatment
WM-12 | 2 | 44 | 4 | 83.09 | Post treatment
WM-12 | 2 | 45 | 4 | 83.09 | Post treatment
WM-12 | 2 | 46 | 4 | 83.09 | Post treatment
WM-12 | 2 | 47 | 4 | 83.09 | Post treatment
WM-12 | 2 | 48 | 4 | 78.2 | Post treatment
WM-12 | 2 | 49 | 4 | 87.98 | Post treatment
WM-12 | 2 | 50 | 4 | 73.31 | Post treatment
WM-12 | 2 | 51 | 4 | 92.86 | Post treatment
WM-12 | 2 | 52 | 4 | 87.98 | Post treatment
WM-12 | 2 | 53 | 4 | 87.98 | Post treatment
WM-12 | 2 | 54 | 4 | 87.98 | Post treatment
WM-12 | 2 | 55 | 4 | 87.98 | Post treatment
WM-12 | 2 | 56 | 4 | 83.09 | Post treatment
WM-12 | 2 | 57 | 4 | 87.98 | Post treatment
WM-12 | 2 | 58 | 4 | 78.2 | Post treatment
WM-12 | 2 | 59 | 4 | 87.98 | Post treatment
WM-12 | 2 | 60 | 4 | 87.98 | Post treatment
WM-12 | 2 | 1 | 5 | 73.31 | Post treatment
WM-12 | 2 | 2 | 5 | 78.2 | Post treatment
WM-12 | 2 | 3 | 5 | 78.2 | Post treatment
WM-12 | 2 | 4 | 5 | 83.09 | Post treatment
WM-12 | 2 | 5 | 5 | 83.09 | Post treatment
WM-12 | 2 | 6 | 5 | 83.09 | Post treatment
WM-12 | 2 | 7 | 5 | 73.31 | Post treatment
WM-12 | 2 | 8 | 5 | 63.54 | Post treatment
WM-12 | 2 | 9 | 5 | 83.09 | Post treatment
WM-12 | 2 | 10 | 5 | 78.2 | Post treatment
WM-12 | 2 | 11 | 5 | 83.09 | Post treatment
WM-12 | 2 | 12 | 5 | 83.09 | Post treatment
WM-12 | 2 | 13 | 5 | 83.09 | Post treatment
WM-12 | 2 | 14 | 5 | 83.09 | Post treatment
WM-12 | 2 | 15 | 5 | 83.09 | Post treatment
WM-12 | 2 | 16 | 5 | 87.98 | Post treatment
WM-12 | 2 | 17 | 5 | 83.09 | Post treatment
WM-12 | 2 | 18 | 5 | 83.09 | Post treatment
WM-12 | 2 | 19 | 5 | 87.98 | Post treatment
WM-12 | 2 | 20 | 5 | 87.98 | Post treatment
WM-12 | 2 | 21 | 5 | 92.86 | Post treatment
WM-12 | 2 | 22 | 5 | 83.09 | Post treatment
WM-12 | 2 | 23 | 5 | 83.09 | Post treatment
WM-12 | 2 | 24 | 5 | 92.86 | Post treatment
WM-12 | 2 | 25 | 5 | 87.98 | Post treatment
WM-12 | 2 | 26 | 5 | 92.86 | Post treatment
WM-12 | 2 | 27 | 5 | 83.09 | Post treatment
WM-12 | 2 | 28 | 5 | 92.86 | Post treatment
WM-12 | 2 | 29 | 5 | 92.86 | Post treatment
WM-12 | 2 | 30 | 5 | 87.98 | Post treatment
WM-12 | 2 | 31 | 5 | 92.86 | Post treatment
WM-12 | 2 | 32 | 5 | 92.86 | Post treatment
WM-12 | 2 | 33 | 5 | 92.86 | Post treatment
WM-12 | 2 | 34 | 5 | 92.86 | Post treatment
WM-12 | 2 | 35 | 5 | 92.86 | Post treatment
WM-12 | 2 | 36 | 5 | 97.75 | Post treatment
WM-12 | 2 | 37 | 5 | 97.75 | Post treatment
WM-12 | 2 | 38 | 5 | 92.86 | Post treatment
WM-12 | 2 | 39 | 5 | 97.75 | Post treatment
WM-12 | 2 | 40 | 5 | 107.53 | Post treatment
WM-12 | 2 | 41 | 5 | 97.75 | Post treatment
WM-12 | 2 | 42 | 5 | 97.75 | Post treatment
WM-12 | 2 | 43 | 5 | 97.75 | Post treatment
WM-12 | 2 | 44 | 5 | 92.86 | Post treatment
WM-12 | 2 | 45 | 5 | 97.75 | Post treatment
WM-12 | 2 | 46 | 5 | 68.43 | Post treatment
WM-12 | 2 | 47 | 5 | 97.75 | Post treatment
WM-12 | 2 | 48 | 5 | 97.75 | Post treatment
WM-12 | 2 | 49 | 5 | 97.75 | Post treatment
WM-12 | 2 | 50 | 5 | 92.86 | Post treatment
WM-12 | 2 | 51 | 5 | 97.75 | Post treatment
WM-12 | 2 | 52 | 5 | 102.64 | Post treatment
WM-12 | 2 | 53 | 5 | 97.75 | Post treatment
WM-12 | 2 | 54 | 5 | 102.64 | Post treatment
WM-12 | 2 | 55 | 5 | 102.64 | Post treatment
WM-12 | 2 | 56 | 5 | 92.86 | Post treatment
WM-12 | 2 | 57 | 5 | 102.64 | Post treatment
WM-12 | 2 | 58 | 5 | 97.75 | Post treatment
WM-12 | 2 | 59 | 5 | 97.75 | Post treatment
WM-12 | 2 | 60 | 5 | 102.64 | Post treatment
WM-12 | 2 | 1 | 6 | 68.43 | Post treatment
WM-12 | 2 | 2 | 6 | 102.64 | Post treatment
WM-12 | 2 | 3 | 6 | 97.75 | Post treatment
WM-12 | 2 | 4 | 6 | 92.86 | Post treatment
WM-12 | 2 | 5 | 6 | 102.64 | Post treatment
WM-12 | 2 | 6 | 6 | 97.75 | Post treatment
WM-12 | 2 | 7 | 6 | 92.86 | Post treatment
WM-12 | 2 | 8 | 6 | 97.75 | Post treatment
WM-12 | 2 | 9 | 6 | 102.64 | Post treatment
WM-12 | 2 | 10 | 6 | 102.64 | Post treatment
WM-12 | 2 | 11 | 6 | 97.75 | Post treatment
WM-12 | 2 | 12 | 6 | 97.75 | Post treatment
WM-12 | 2 | 13 | 6 | 107.53 | Post treatment
WM-12 | 2 | 14 | 6 | 102.64 | Post treatment
WM-12 | 2 | 15 | 6 | 97.75 | Post treatment
WM-12 | 2 | 16 | 6 | 102.64 | Post treatment
WM-12 | 2 | 17 | 6 | 102.64 | Post treatment
WM-12 | 2 | 18 | 6 | 102.64 | Post treatment
WM-12 | 2 | 19 | 6 | 97.75 | Post treatment
WM-12 | 2 | 20 | 6 | 97.75 | Post treatment
WM-12 | 2 | 21 | 6 | 102.64 | Post treatment
WM-12 | 2 | 22 | 6 | 97.75 | Post treatment
WM-12 | 2 | 23 | 6 | 92.86 | Post treatment
WM-12 | 2 | 24 | 6 | 102.64 | Post treatment
WM-12 | 2 | 25 | 6 | 97.75 | Post treatment
WM-12 | 2 | 26 | 6 | 102.64 | Post treatment
WM-12 | 2 | 27 | 6 | 102.64 | Post treatment
WM-12 | 2 | 28 | 6 | 97.75 | Post treatment
WM-12 | 2 | 29 | 6 | 97.75 | Post treatment
WM-12 | 2 | 30 | 6 | 102.64 | Post treatment
WM-12 | 2 | 31 | 6 | 97.75 | Post treatment
WM-12 | 2 | 32 | 6 | 97.75 | Post treatment
WM-12 | 2 | 33 | 6 | 92.86 | Post treatment
WM-12 | 2 | 34 | 6 | 97.75 | Post treatment
WM-12 | 2 | 35 | 6 | 102.64 | Post treatment
WM-12 | 2 | 36 | 6 | 92.86 | Post treatment
WM-12 | 2 | 37 | 6 | 92.86 | Post treatment
WM-12 | 2 | 38 | 6 | 102.64 | Post treatment
WM-12 | 2 | 39 | 6 | 92.86 | Post treatment
WM-12 | 2 | 40 | 6 | 92.86 | Post treatment
WM-12 | 2 | 41 | 6 | 92.86 | Post treatment
WM-12 | 2 | 42 | 6 | 102.64 | Post treatment
WM-12 | 2 | 43 | 6 | 102.64 | Post treatment
WM-12 | 2 | 44 | 6 | 83.09 | Post treatment
WM-12 | 2 | 45 | 6 | 92.86 | Post treatment
WM-12 | 2 | 46 | 6 | 87.98 | Post treatment
WM-12 | 2 | 47 | 6 | 83.09 | Post treatment
WM-12 | 2 | 48 | 6 | 87.98 | Post treatment
WM-12 | 2 | 49 | 6 | 97.75 | Post treatment
WM-12 | 2 | 50 | 6 | 97.75 | Post treatment
WM-12 | 2 | 51 | 6 | 97.75 | Post treatment
WM-12 | 2 | 52 | 6 | 87.98 | Post treatment
WM-12 | 2 | 53 | 6 | 97.75 | Post treatment
WM-12 | 2 | 54 | 6 | 97.75 | Post treatment
WM-12 | 2 | 55 | 6 | 97.75 | Post treatment
WM-12 | 2 | 56 | 6 | 97.75 | Post treatment
WM-12 | 2 | 57 | 6 | 92.86 | Post treatment
WM-12 | 2 | 58 | 6 | 92.86 | Post treatment
WM-12 | 2 | 59 | 6 | 97.75 | Post treatment
WM-12 | 2 | 60 | 6 | 87.98 | Post treatment
WM-12 | 3 | 1 | 7 | 29.33 | Post treatment
WM-12 | 3 | 2 | 7 | 53.76 | Post treatment
WM-12 | 3 | 3 | 7 | 53.76 | Post treatment
WM-12 | 3 | 4 | 7 | 53.76 | Post treatment
WM-12 | 3 | 5 | 7 | 48.88 | Post treatment
WM-12 | 3 | 6 | 7 | 58.65 | Post treatment
WM-12 | 3 | 7 | 7 | 63.54 | Post treatment
WM-12 | 3 | 8 | 7 | 63.54 | Post treatment
WM-12 | 3 | 9 | 7 | 53.76 | Post treatment
WM-12 | 3 | 10 | 7 | 48.88 | Post treatment
WM-12 | 3 | 11 | 7 | 63.54 | Post treatment
WM-12 | 3 | 12 | 7 | 63.54 | Post treatment
WM-12 | 3 | 13 | 7 | 63.54 | Post treatment
WM-12 | 3 | 14 | 7 | 53.76 | Post treatment
WM-12 | 3 | 15 | 7 | 58.65 | Post treatment
WM-12 | 3 | 16 | 7 | 58.65 | Post treatment
WM-12 | 3 | 17 | 7 | 58.65 | Post treatment
WM-12 | 3 | 18 | 7 | 53.76 | Post treatment
WM-12 | 3 | 19 | 7 | 53.76 | Post treatment
WM-12 | 3 | 20 | 7 | 53.76 | Post treatment
WM-12 | 3 | 21 | 7 | 53.76 | Post treatment
WM-12 | 3 | 22 | 7 | 58.65 | Post treatment
WM-12 | 3 | 23 | 7 | 58.65 | Post treatment
WM-12 | 3 | 24 | 7 | 58.65 | Post treatment
WM-12 | 3 | 25 | 7 | 53.76 | Post treatment
WM-12 | 3 | 26 | 7 | 58.65 | Post treatment
WM-12 | 3 | 27 | 7 | 58.65 | Post treatment
WM-12 | 3 | 28 | 7 | 58.65 | Post treatment
WM-12 | 3 | 29 | 7 | 58.65 | Post treatment
WM-12 | 3 | 30 | 7 | 58.65 | Post treatment
WM-12 | 3 | 31 | 7 | 48.88 | Post treatment
WM-12 | 3 | 32 | 7 | 53.76 | Post treatment
WM-12 | 3 | 33 | 7 | 53.76 | Post treatment
WM-12 | 3 | 34 | 7 | 58.65 | Post treatment
WM-12 | 3 | 35 | 7 | 58.65 | Post treatment
WM-12 | 3 | 36 | 7 | 68.43 | Post treatment
WM-12 | 3 | 37 | 7 | 53.76 | Post treatment
WM-12 | 3 | 38 | 7 | 53.76 | Post treatment
WM-12 | 3 | 39 | 7 | 68.43 | Post treatment
WM-12 | 3 | 40 | 7 | 58.65 | Post treatment
WM-12 | 3 | 41 | 7 | 73.31 | Post treatment
WM-12 | 3 | 42 | 7 | 63.54 | Post treatment
WM-12 | 3 | 43 | 7 | 58.65 | Post treatment
WM-12 | 3 | 44 | 7 | 63.54 | Post treatment
WM-12 | 3 | 45 | 7 | 68.43 | Post treatment
WM-12 | 3 | 46 | 7 | 58.65 | Post treatment
WM-12 | 3 | 47 | 7 | 58.65 | Post treatment
WM-12 | 3 | 48 | 7 | 53.76 | Post treatment
WM-12 | 3 | 49 | 7 | 63.54 | Post treatment
WM-12 | 3 | 50 | 7 | 73.31 | Post treatment
WM-12 | 3 | 51 | 7 | 58.65 | Post treatment
WM-12 | 3 | 52 | 7 | 68.43 | Post treatment
WM-12 | 3 | 53 | 7 | 73.31 | Post treatment
WM-12 | 3 | 54 | 7 | 53.76 | Post treatment
WM-12 | 3 | 55 | 7 | 63.54 | Post treatment
WM-12 | 3 | 56 | 7 | 58.65 | Post treatment
WM-12 | 3 | 57 | 7 | 63.54 | Post treatment
WM-12 | 3 | 58 | 7 | 53.76 | Post treatment
WM-12 | 3 | 59 | 7 | 58.65 | Post treatment
WM-12 | 3 | 60 | 7 | 63.54 | Post treatment
WM-12 | 3 | 1 | 8 | 19.55 | Post treatment
WM-12 | 3 | 2 | 8 | 48.88 | Post treatment
WM-12 | 3 | 3 | 8 | 53.76 | Post treatment
WM-12 | 3 | 4 | 8 | 58.65 | Post treatment
WM-12 | 3 | 5 | 8 | 63.54 | Post treatment
WM-12 | 3 | 6 | 8 | 53.76 | Post treatment
WM-12 | 3 | 7 | 8 | 48.88 | Post treatment
WM-12 | 3 | 8 | 8 | 53.76 | Post treatment
WM-12 | 3 | 9 | 8 | 48.88 | Post treatment
WM-12 | 3 | 10 | 8 | 53.76 | Post treatment
WM-12 | 3 | 11 | 8 | 48.88 | Post treatment
WM-12 | 3 | 12 | 8 | 48.88 | Post treatment
WM-12 | 3 | 13 | 8 | 63.54 | Post treatment
WM-12 | 3 | 14 | 8 | 43.99 | Post treatment
WM-12 | 3 | 15 | 8 | 58.65 | Post treatment
WM-12 | 3 | 16 | 8 | 53.76 | Post treatment
WM-12 | 3 | 17 | 8 | 48.88 | Post treatment
WM-12 | 3 | 18 | 8 | 63.54 | Post treatment
WM-12 | 3 | 19 | 8 | 63.54 | Post treatment
WM-12 | 3 | 20 | 8 | 63.54 | Post treatment
WM-12 | 3 | 21 | 8 | 58.65 | Post treatment
WM-12 | 3 | 22 | 8 | 68.43 | Post treatment
WM-12 | 3 | 23 | 8 | 53.76 | Post treatment
WM-12 | 3 | 24 | 8 | 58.65 | Post treatment
WM-12 | 3 | 25 | 8 | 68.43 | Post treatment
WM-12 | 3 | 26 | 8 | 68.43 | Post treatment
WM-12 | 3 | 27 | 8 | 63.54 | Post treatment
WM-12 | 3 | 28 | 8 | 58.65 | Post treatment
WM-12 | 3 | 29 | 8 | 63.54 | Post treatment
WM-12 | 3 | 30 | 8 | 58.65 | Post treatment
WM-12 | 3 | 31 | 8 | 63.54 | Post treatment
WM-12 | 3 | 32 | 8 | 68.43 | Post treatment
WM-12 | 3 | 33 | 8 | 73.31 | Post treatment
WM-12 | 3 | 34 | 8 | 53.76 | Post treatment
WM-12 | 3 | 35 | 8 | 73.31 | Post treatment
WM-12 | 3 | 36 | 8 | 58.65 | Post treatment
WM-12 | 3 | 37 | 8 | 63.54 | Post treatment
WM-12 | 3 | 38 | 8 | 53.76 | Post treatment
WM-12 | 3 | 39 | 8 | 58.65 | Post treatment
WM-12 | 3 | 40 | 8 | 63.54 | Post treatment
WM-12 | 3 | 41 | 8 | 68.43 | Post treatment
WM-12 | 3 | 42 | 8 | 63.54 | Post treatment
WM-12 | 3 | 43 | 8 | 63.54 | Post treatment
WM-12 | 3 | 44 | 8 | 53.76 | Post treatment
WM-12 | 3 | 45 | 8 | 58.65 | Post treatment
WM-12 | 3 | 46 | 8 | 63.54 | Post treatment
WM-12 | 3 | 47 | 8 | 73.31 | Post treatment
WM-12 | 3 | 48 | 8 | 53.76 | Post treatment
WM-12 | 3 | 49 | 8 | 63.54 | Post treatment
WM-12 | 3 | 50 | 8 | 63.54 | Post treatment
WM-12 | 3 | 51 | 8 | 63.54 | Post treatment
WM-12 | 3 | 52 | 8 | 58.65 | Post treatment
WM-12 | 3 | 53 | 8 | 68.43 | Post treatment
WM-12 | 3 | 54 | 8 | 68.43 | Post treatment
WM-12 | 3 | 55 | 8 | 63.54 | Post treatment
WM-12 | 3 | 56 | 8 | 63.54 | Post treatment
WM-12 | 3 | 57 | 8 | 53.76 | Post treatment
WM-12 | 3 | 58 | 8 | 73.31 | Post treatment
WM-12 | 3 | 59 | 8 | 63.54 | Post treatment
WM-12 | 3 | 60 | 8 | 58.65 | Post treatment
WM-12 | 3 | 1 | 9 | 24.44 | Post treatment
WM-12 | 3 | 2 | 9 | 63.54 | Post treatment
WM-12 | 3 | 3 | 9 | 58.65 | Post treatment
WM-12 | 3 | 4 | 9 | 53.76 | Post treatment
WM-12 | 3 | 5 | 9 | 68.43 | Post treatment
WM-12 | 3 | 6 | 9 | 58.65 | Post treatment
WM-12 | 3 | 7 | 9 | 63.54 | Post treatment
WM-12 | 3 | 8 | 9 | 73.31 | Post treatment
WM-12 | 3 | 9 | 9 | 63.54 | Post treatment
WM-12 | 3 | 10 | 9 | 68.43 | Post treatment
WM-12 | 3 | 11 | 9 | 63.54 | Post treatment
WM-12 | 3 | 12 | 9 | 68.43 | Post treatment
WM-12 | 3 | 13 | 9 | 63.54 | Post treatment
WM-12 | 3 | 14 | 9 | 63.54 | Post treatment
WM-12 | 3 | 15 | 9 | 68.43 | Post treatment
WM-12 | 3 | 16 | 9 | 83.09 | Post treatment
WM-12 | 3 | 17 | 9 | 78.2 | Post treatment
WM-12 | 3 | 18 | 9 | 63.54 | Post treatment
WM-12 | 3 | 19 | 9 | 73.31 | Post treatment
WM-12 | 3 | 20 | 9 | 73.31 | Post treatment
WM-12 | 3 | 21 | 9 | 73.31 | Post treatment
WM-12 | 3 | 22 | 9 | 78.2 | Post treatment
WM-12 | 3 | 23 | 9 | 68.43 | Post treatment
WM-12 | 3 | 24 | 9 | 78.2 | Post treatment
WM-12 | 3 | 25 | 9 | 73.31 | Post treatment
WM-12 | 3 | 26 | 9 | 83.09 | Post treatment
WM-12 | 3 | 27 | 9 | 78.2 | Post treatment
WM-12 | 3 | 28 | 9 | 78.2 | Post treatment
WM-12 | 3 | 29 | 9 | 63.54 | Post treatment
WM-12 | 3 | 30 | 9 | 78.2 | Post treatment
WM-12 | 3 | 31 | 9 | 68.43 | Post treatment
WM-12 | 3 | 32 | 9 | 63.54 | Post treatment
WM-12 | 3 | 33 | 9 | 78.2 | Post treatment
WM-12 | 3 | 34 | 9 | 78.2 | Post treatment
WM-12 | 3 | 35 | 9 | 68.43 | Post treatment
WM-12 | 3 | 36 | 9 | 68.43 | Post treatment
WM-12 | 3 | 37 | 9 | 73.31 | Post treatment
WM-12 | 3 | 38 | 9 | 73.31 | Post treatment
WM-12 | 3 | 39 | 9 | 68.43 | Post treatment
WM-12 | 3 | 40 | 9 | 83.09 | Post treatment
WM-12 | 3 | 41 | 9 | 73.31 | Post treatment
WM-12 | 3 | 42 | 9 | 73.31 | Post treatment
WM-12 | 3 | 43 | 9 | 68.43 | Post treatment
WM-12 | 3 | 44 | 9 | 68.43 | Post treatment
WM-12 | 3 | 45 | 9 | 68.43 | Post treatment
WM-12 | 3 | 46 | 9 | 68.43 | Post treatment
WM-12 | 3 | 47 | 9 | 63.54 | Post treatment
WM-12 | 3 | 48 | 9 | 73.31 | Post treatment
WM-12 | 3 | 49 | 9 | 68.43 | Post treatment
WM-12 | 3 | 50 | 9 | 78.2 | Post treatment
WM-12 | 3 | 51 | 9 | 68.43 | Post treatment
WM-12 | 3 | 52 | 9 | 63.54 | Post treatment
WM-12 | 3 | 53 | 9 | 73.31 | Post treatment
WM-12 | 3 | 54 | 9 | 68.43 | Post treatment
WM-12 | 3 | 55 | 9 | 58.65 | Post treatment
WM-12 | 3 | 56 | 9 | 63.54 | Post treatment
WM-12 | 3 | 57 | 9 | 68.43 | Post treatment
WM-12 | 3 | 58 | 9 | 68.43 | Post treatment
WM-12 | 3 | 59 | 9 | 63.54 | Post treatment
WM-12 | 3 | 60 | 9 | 73.31 | Post treatment
WM-12 | 4 | 1 | 1 | 34 | Post treatment
WM-12 | 4 | 2 | 1 | 14.66 | Post treatment
WM-12 | 4 | 3 | 1 | 29.33 | Post treatment
WM-12 | 4 | 4 | 1 | 34.21 | Post treatment
WM-12 | 4 | 5 | 1 | 43.99 | Post treatment
WM-12 | 4 | 6 | 1 | 43.99 | Post treatment
WM-12 | 4 | 7 | 1 | 48.88 | Post treatment
WM-12 | 4 | 8 | 1 | 39.1 | Post treatment
WM-12 | 4 | 9 | 1 | 43.99 | Post treatment
WM-12 | 4 | 10 | 1 | 39.1 | Post treatment
WM-12 | 4 | 11 | 1 | 39.1 | Post treatment
WM-12 | 4 | 12 | 1 | 19.55 | Post treatment
WM-12 | 4 | 13 | 1 | 34.21 | Post treatment
WM-12 | 4 | 14 | 1 | 48.88 | Post treatment
WM-12 | 4 | 15 | 1 | 43.99 | Post treatment
WM-12 | 4 | 16 | 1 | 39.1 | Post treatment
WM-12 | 4 | 17 | 1 | 39.1 | Post treatment
WM-12 | 4 | 18 | 1 | 43.99 | Post treatment
WM-12 | 4 | 19 | 1 | 34.21 | Post treatment
WM-12 | 4 | 20 | 1 | 43.99 | Post treatment
WM-12 | 4 | 21 | 1 | 43.99 | Post treatment
WM-12 | 4 | 22 | 1 | 39.1 | Post treatment
WM-12 | 4 | 23 | 1 | 43.99 | Post treatment
WM-12 | 4 | 24 | 1 | 34.21 | Post treatment
WM-12 | 4 | 25 | 1 | 34.21 | Post treatment
WM-12 | 4 | 26 | 1 | 29.33 | Post treatment
WM-12 | 4 | 27 | 1 | 43.99 | Post treatment
WM-12 | 4 | 28 | 1 | 29.33 | Post treatment
WM-12 | 4 | 29 | 1 | 29.33 | Post treatment
WM-12 | 4 | 30 | 1 | 34.21 | Post treatment
WM-12 | 4 | 31 | 1 | 34.21 | Post treatment
WM-12 | 4 | 32 | 1 | 39.1 | Post treatment
WM-12 | 4 | 33 | 1 | 29.33 | Post treatment
WM-12 | 4 | 34 | 1 | 24.44 | Post treatment
WM-12 | 4 | 35 | 1 | 29.33 | Post treatment
WM-12 | 4 | 36 | 1 | 29.33 | Post treatment
WM-12 | 4 | 37 | 1 | 34.21 | Post treatment
WM-12 | 4 | 38 | 1 | 39.1 | Post treatment
WM-12 | 4 | 39 | 1 | 39.1 | Post treatment
WM-12 | 4 | 40 | 1 | 29.33 | Post treatment
WM-12 | 4 | 41 | 1 | 39.1 | Post treatment
WM-12 | 4 | 42 | 1 | 39.1 | Post treatment
WM-12 | 4 | 43 | 1 | 39.1 | Post treatment
WM-12 | 4 | 44 | 1 | 34.21 | Post treatment
WM-12 | 4 | 45 | 1 | 39.1 | Post treatment
WM-12 | 4 | 46 | 1 | 39.1 | Post treatment
WM-12 | 4 | 47 | 1 | 43.99 | Post treatment
WM-12 | 4 | 48 | 1 | 39.1 | Post treatment
WM-12 | 4 | 49 | 1 | 43.99 | Post treatment
WM-12 | 4 | 50 | 1 | 34.21 | Post treatment
WM-12 | 4 | 51 | 1 | 39.1 | Post treatment
WM-12 | 4 | 52 | 1 | 39.1 | Post treatment
WM-12 | 4 | 53 | 1 | 48.88 | Post treatment
WM-12 | 4 | 54 | 1 | 34.21 | Post treatment
WM-12 | 4 | 55 | 1 | 43.99 | Post treatment
WM-12 | 4 | 56 | 1 | 43.99 | Post treatment
WM-12 | 4 | 57 | 1 | 34.21 | Post treatment
WM-12 | 4 | 58 | 1 | 43.99 | Post treatment
WM-12 | 4 | 59 | 1 | 43.99 | Post treatment
WM-12 | 4 | 60 | 1 | 43.99 | Post treatment
WM-12 | 4 | 1 | 2 | 58.6 | Post treatment
WM-12 | 4 | 2 | 2 | 19.55 | Post treatment
WM-12 | 4 | 3 | 2 | 39.1 | Post treatment
WM-12 | 4 | 4 | 2 | 39.1 | Post treatment
WM-12 | 4 | 5 | 2 | 39.1 | Post treatment
WM-12 | 4 | 6 | 2 | 39.1 | Post treatment
WM-12 | 4 | 7 | 2 | 34.21 | Post treatment
WM-12 | 4 | 8 | 2 | 58.65 | Post treatment
WM-12 | 4 | 9 | 2 | 48.88 | Post treatment
WM-12 | 4 | 10 | 2 | 34.21 | Post treatment
WM-12 | 4 | 11 | 2 | 43.99 | Post treatment
WM-12 | 4 | 12 | 2 | 43.99 | Post treatment
WM-12 | 4 | 13 | 2 | 43.99 | Post treatment
WM-12 | 4 | 14 | 2 | 48.88 | Post treatment
WM-12 | 4 | 15 | 2 | 43.99 | Post treatment
WM-12 | 4 | 16 | 2 | 43.99 | Post treatment
WM-12 | 4 | 17 | 2 | 43.99 | Post treatment
WM-12 | 4 | 18 | 2 | 53.76 | Post treatment
WM-12 | 4 | 19 | 2 | 34.21 | Post treatment
WM-12 | 4 | 20 | 2 | 39.1 | Post treatment
WM-12 | 4 | 21 | 2 | 43.99 | Post treatment
WM-12 | 4 | 22 | 2 | 29.33 | Post treatment
WM-12 | 4 | 23 | 2 | 29.33 | Post treatment
WM-12 | 4 | 24 | 2 | 48.88 | Post treatment
WM-12 | 4 | 25 | 2 | 39.1 | Post treatment
WM-12 | 4 | 26 | 2 | 48.88 | Post treatment
WM-12 | 4 | 27 | 2 | 43.99 | Post treatment
WM-12 | 4 | 28 | 2 | 39.1 | Post treatment
WM-12 | 4 | 29 | 2 | 39.1 | Post treatment
WM-12 | 4 | 30 | 2 | 48.88 | Post treatment
WM-12 | 4 | 31 | 2 | 43.99 | Post treatment
WM-12 | 4 | 32 | 2 | 43.99 | Post treatment
WM-12 | 4 | 33 | 2 | 34.21 | Post treatment
WM-12 | 4 | 34 | 2 | 43.99 | Post treatment
WM-12 | 4 | 35 | 2 | 53.76 | Post treatment
WM-12 | 4 | 36 | 2 | 43.99 | Post treatment
WM-12 | 4 | 37 | 2 | 53.76 | Post treatment
WM-12 | 4 | 38 | 2 | 43.99 | Post treatment
WM-12 | 4 | 39 | 2 | 48.88 | Post treatment
WM-12 | 4 | 40 | 2 | 48.88 | Post treatment
WM-12 | 4 | 41 | 2 | 53.76 | Post treatment
WM-12 | 4 | 42 | 2 | 39.1 | Post treatment
WM-12 | 4 | 43 | 2 | 53.76 | Post treatment
WM-12 | 4 | 44 | 2 | 53.76 | Post treatment
WM-12 | 4 | 45 | 2 | 48.88 | Post treatment
WM-12 | 4 | 46 | 2 | 53.76 | Post treatment
WM-12 | 4 | 47 | 2 | 58.65 | Post treatment
WM-12 | 4 | 48 | 2 | 53.76 | Post treatment
WM-12 | 4 | 49 | 2 | 48.88 | Post treatment
WM-12 | 4 | 50 | 2 | 53.76 | Post treatment
WM-12 | 4 | 51 | 2 | 63.54 | Post treatment
WM-12 | 4 | 52 | 2 | 48.88 | Post treatment
WM-12 | 4 | 53 | 2 | 53.76 | Post treatment
WM-12 | 4 | 54 | 2 | 53.76 | Post treatment
WM-12 | 4 | 55 | 2 | 58.65 | Post treatment
WM-12 | 4 | 56 | 2 | 53.76 | Post treatment
WM-12 | 4 | 57 | 2 | 53.76 | Post treatment
WM-12 | 4 | 58 | 2 | 58.65 | Post treatment
WM-12 | 4 | 59 | 2 | 58.65 | Post treatment
WM-12 | 4 | 60 | 2 | 48.88 | Post treatment
WM-12 | 4 | 1 | 3 | 73.31 | Post treatment
WM-12 | 4 | 2 | 3 | 48.88 | Post treatment
WM-12 | 4 | 3 | 3 | 63.54 | Post treatment
WM-12 | 4 | 4 | 3 | 68.43 | Post treatment
WM-12 | 4 | 5 | 3 | 63.54 | Post treatment
WM-12 | 4 | 6 | 3 | 68.43 | Post treatment
WM-12 | 4 | 7 | 3 | 63.54 | Post treatment
WM-12 | 4 | 8 | 3 | 68.43 | Post treatment
WM-12 | 4 | 9 | 3 | 78.2 | Post treatment
WM-12 | 4 | 10 | 3 | 68.43 | Post treatment
WM-12 | 4 | 11 | 3 | 78.2 | Post treatment
WM-12 | 4 | 12 | 3 | 68.43 | Post treatment
WM-12 | 4 | 13 | 3 | 73.31 | Post treatment
WM-12 | 4 | 14 | 3 | 73.31 | Post treatment
WM-12 | 4 | 15 | 3 | 78.2 | Post treatment
WM-12 | 4 | 16 | 3 | 73.31 | Post treatment
WM-12 | 4 | 17 | 3 | 83.09 | Post treatment
WM-12 | 4 | 18 | 3 | 78.2 | Post treatment
WM-12 | 4 | 19 | 3 | 73.31 | Post treatment
WM-12 | 4 | 20 | 3 | 73.31 | Post treatment
WM-12 | 4 | 21 | 3 | 78.2 | Post treatment
WM-12 | 4 | 22 | 3 | 73.31 | Post treatment
WM-12 | 4 | 23 | 3 | 78.2 | Post treatment
WM-12 | 4 | 24 | 3 | 73.31 | Post treatment
WM-12 | 4 | 25 | 3 | 73.31 | Post treatment
WM-12 | 4 | 26 | 3 | 73.31 | Post treatment
WM-12 | 4 | 27 | 3 | 73.31 | Post treatment
WM-12 | 4 | 28 | 3 | 73.31 | Post treatment
WM-12 | 4 | 29 | 3 | 78.2 | Post treatment
WM-12 | 4 | 30 | 3 | 78.2 | Post treatment
WM-12 | 4 | 31 | 3 | 68.43 | Post treatment
WM-12 | 4 | 32 | 3 | 73.31 | Post treatment
WM-12 | 4 | 33 | 3 | 68.43 | Post treatment
WM-12 | 4 | 34 | 3 | 73.31 | Post treatment
WM-12 | 4 | 35 | 3 | 78.2 | Post treatment
WM-12 | 4 | 36 | 3 | 73.31 | Post treatment
WM-12 | 4 | 37 | 3 | 63.54 | Post treatment
WM-12 | 4 | 38 | 3 | 68.43 | Post treatment
WM-12 | 4 | 39 | 3 | 73.31 | Post treatment
WM-12 | 4 | 40 | 3 | 73.31 | Post treatment
WM-12 | 4 | 41 | 3 | 68.43 | Post treatment
WM-12 | 4 | 42 | 3 | 73.31 | Post treatment
WM-12 | 4 | 43 | 3 | 68.43 | Post treatment
WM-12 | 4 | 44 | 3 | 68.43 | Post treatment
WM-12 | 4 | 45 | 3 | 68.43 | Post treatment
WM-12 | 4 | 46 | 3 | 73.31 | Post treatment
WM-12 | 4 | 47 | 3 | 68.43 | Post treatment
WM-12 | 4 | 48 | 3 | 63.54 | Post treatment
WM-12 | 4 | 49 | 3 | 73.31 | Post treatment
WM-12 | 4 | 50 | 3 | 68.43 | Post treatment
WM-12 | 4 | 51 | 3 | 68.43 | Post treatment
WM-12 | 4 | 52 | 3 | 63.54 | Post treatment
WM-12 | 4 | 53 | 3 | 68.43 | Post treatment
WM-12 | 4 | 54 | 3 | 73.31 | Post treatment
WM-12 | 4 | 55 | 3 | 73.31 | Post treatment
WM-12 | 4 | 56 | 3 | 63.54 | Post treatment
WM-12 | 4 | 57 | 3 | 73.31 | Post treatment
WM-12 | 4 | 58 | 3 | 58.65 | Post treatment
WM-12 | 4 | 59 | 3 | 63.54 | Post treatment
WM-12 | 4 | 60 | 3 | 63.54 | Post treatment

## info-Sensor-leafmV-pH
Objective: Convert leaf surface mV measured by carbon sensor 1 to pH.
The regression line of voltage (mV) to pH (of buffer solutions) was plotted for the carbon sensor using the data from the 'Sensor-Calibration' tab - see graphs below:
From the graph above, the linear equation (y = ax + b) was extracted in which y = mV, a = slope, x = pH, and b = intercept.
Carbon Sensor linear equation | y (mV) | Known
| x (pH) | Want to know
| a (slope) | 35.249
| b (intercept) | -121.29
Leaf surface mV in the 'Sensor-leafmV' tab was then converted to pH , by rearranging the linear equation above to: pH = mV - intercept (-121.29) / slope (35.249). The converted pH values are shown in the 'Sensor-leafmV-pH' tab in the 'mV coverted to pH' column.
For each leaf, the average pH in the 'mV converted to pH' column in the 'Sensor-LeafmV-pH' tab was calculated and reported in the 'Sensor-pH' tab. This data is shown in Figure 6a and Figure 6b.

## Sensor-leafVmV-pH
Cultivar | Block | Time(s) | Leaf | mV | mV converted to pH | TimePoint | Summary: | Cultivar | Block | Leaf | Average pH | TimePoint
Beryl | 1 | 1 | 1 | 68.43 | 5.3823 | Pre treatment |  | Beryl | 1 | 1 | 5.812 | Pre treatment
Beryl | 1 | 2 | 1 | 73.31 | 5.5207 | Pre treatment |  | Beryl | 1 | 2 | 5.6733 | Pre treatment
Beryl | 1 | 3 | 1 | 73.31 | 5.5207 | Pre treatment |  | Beryl | 1 | 3 | 5.5532 | Pre treatment
Beryl | 1 | 4 | 1 | 78.2 | 5.6595 | Pre treatment |  | Beryl | 2 | 4 | 7.1408 | Pre treatment
Beryl | 1 | 5 | 1 | 73.31 | 5.5207 | Pre treatment |  | Beryl | 2 | 5 | 6.949 | Pre treatment
Beryl | 1 | 6 | 1 | 78.2 | 5.6595 | Pre treatment |  | Beryl | 2 | 6 | 7.1246 | Pre treatment
Beryl | 1 | 7 | 1 | 78.2 | 5.6595 | Pre treatment |  | Beryl | 3 | 7 | 5.1095 | Pre treatment
Beryl | 1 | 8 | 1 | 73.31 | 5.5207 | Pre treatment |  | Beryl | 3 | 8 | 4.5109 | Pre treatment
Beryl | 1 | 9 | 1 | 78.2 | 5.6595 | Pre treatment |  | Beryl | 3 | 9 | 5.4422 | Pre treatment
Beryl | 1 | 10 | 1 | 73.31 | 5.5207 | Pre treatment |  | Beryl | 4 | 1 | 8.0398 | Pre treatment
Beryl | 1 | 11 | 1 | 78.2 | 5.6595 | Pre treatment |  | Beryl | 4 | 2 | 7.6862 | Pre treatment
Beryl | 1 | 12 | 1 | 83.09 | 5.7982 | Pre treatment |  | Beryl | 4 | 3 | 7.8642 | Pre treatment
Beryl | 1 | 13 | 1 | 83.09 | 5.7982 | Pre treatment |  | ICA Bunsi | 1 | 1 | 4.7166 | Pre treatment
Beryl | 1 | 14 | 1 | 83.09 | 5.7982 | Pre treatment |  | ICA Bunsi | 1 | 2 | 4.3907 | Pre treatment
Beryl | 1 | 15 | 1 | 83.09 | 5.7982 | Pre treatment |  | ICA Bunsi | 1 | 3 | 5.3984 | Pre treatment
Beryl | 1 | 16 | 1 | 78.2 | 5.6595 | Pre treatment |  | ICA Bunsi | 2 | 4 | 5.8605 | Pre treatment
Beryl | 1 | 17 | 1 | 83.09 | 5.7982 | Pre treatment |  | ICA Bunsi | 2 | 5 | 5.4238 | Pre treatment
Beryl | 1 | 18 | 1 | 83.09 | 5.7982 | Pre treatment |  | ICA Bunsi | 2 | 6 | 6.02 | Pre treatment
Beryl | 1 | 19 | 1 | 83.09 | 5.7982 | Pre treatment |  | ICA Bunsi | 3 | 7 | 4.4208 | Pre treatment
Beryl | 1 | 20 | 1 | 78.2 | 5.6595 | Pre treatment |  | ICA Bunsi | 3 | 8 | 4.7282 | Pre treatment
Beryl | 1 | 21 | 1 | 87.98 | 5.9369 | Pre treatment |  | ICA Bunsi | 3 | 9 | 4.3677 | Pre treatment
Beryl | 1 | 22 | 1 | 83.09 | 5.7982 | Pre treatment |  | ICA Bunsi | 4 | 1 | 7.6955 | Pre treatment
Beryl | 1 | 23 | 1 | 87.98 | 5.9369 | Pre treatment |  | ICA Bunsi | 4 | 2 | 7.6562 | Pre treatment
Beryl | 1 | 24 | 1 | 83.09 | 5.7982 | Pre treatment |  | ICA Bunsi | 4 | 3 | 7.7371 | Pre treatment
Beryl | 1 | 25 | 1 | 87.98 | 5.9369 | Pre treatment |  | Eldorado | 1 | 1 | 5.2089 | Pre treatment
Beryl | 1 | 26 | 1 | 87.98 | 5.9369 | Pre treatment |  | Eldorado | 1 | 2 | 5.017 | Pre treatment
Beryl | 1 | 27 | 1 | 83.09 | 5.7982 | Pre treatment |  | Eldorado | 1 | 3 | 4.7582 | Pre treatment
Beryl | 1 | 28 | 1 | 83.09 | 5.7982 | Pre treatment |  | Eldorado | 2 | 4 | 4.9339 | Pre treatment
Beryl | 1 | 29 | 1 | 83.09 | 5.7982 | Pre treatment |  | Eldorado | 2 | 5 | 5.6086 | Pre treatment
Beryl | 1 | 30 | 1 | 87.98 | 5.9369 | Pre treatment |  | Eldorado | 2 | 6 | 6.4152 | Pre treatment
Beryl | 1 | 31 | 1 | 87.98 | 5.9369 | Pre treatment |  | Eldorado | 3 | 7 | 4.3885 | Pre treatment
Beryl | 1 | 32 | 1 | 83.09 | 5.7982 | Pre treatment |  | Eldorado | 3 | 8 | 4.8299 | Pre treatment
Beryl | 1 | 33 | 1 | 83.09 | 5.7982 | Pre treatment |  | Eldorado | 3 | 9 | 4.913 | Pre treatment
Beryl | 1 | 34 | 1 | 83.09 | 5.7982 | Pre treatment |  | Eldorado | 4 | 1 | 4.7929 | Pre treatment
Beryl | 1 | 35 | 1 | 83.09 | 5.7982 | Pre treatment |  | Eldorado | 4 | 2 | 4.2868 | Pre treatment
Beryl | 1 | 36 | 1 | 83.09 | 5.7982 | Pre treatment |  | Eldorado | 4 | 3 | 4.8206 | Pre treatment
Beryl | 1 | 37 | 1 | 83.09 | 5.7982 | Pre treatment |  | G122 | 1 | 1 | 3.9702 | Pre treatment
Beryl | 1 | 38 | 1 | 83.09 | 5.7982 | Pre treatment |  | G122 | 1 | 2 | 6.3412 | Pre treatment
Beryl | 1 | 39 | 1 | 83.09 | 5.7982 | Pre treatment |  | G122 | 1 | 3 | 5.9807 | Pre treatment
Beryl | 1 | 40 | 1 | 83.09 | 5.7982 | Pre treatment |  | G122 | 2 | 4 | 6.3759 | Pre treatment
Beryl | 1 | 41 | 1 | 87.98 | 5.9369 | Pre treatment |  | G122 | 2 | 5 | 4.8437 | Pre treatment
Beryl | 1 | 42 | 1 | 83.09 | 5.7982 | Pre treatment |  | G122 | 2 | 6 | 3.9794 | Pre treatment
Beryl | 1 | 43 | 1 | 83.09 | 5.7982 | Pre treatment |  | G122 | 3 | 7 | 5.0887 | Pre treatment
Beryl | 1 | 44 | 1 | 87.98 | 5.9369 | Pre treatment |  | G122 | 3 | 8 | 4.6381 | Pre treatment
Beryl | 1 | 45 | 1 | 87.98 | 5.9369 | Pre treatment |  | G122 | 3 | 9 | 4.7698 | Pre treatment
Beryl | 1 | 46 | 1 | 83.09 | 5.7982 | Pre treatment |  | G122 | 4 | 1 | 5.0309 | Pre treatment
Beryl | 1 | 47 | 1 | 83.09 | 5.7982 | Pre treatment |  | G122 | 4 | 2 | 4.883 | Pre treatment
Beryl | 1 | 48 | 1 | 87.98 | 5.9369 | Pre treatment |  | G122 | 4 | 3 | 4.5456 | Pre treatment
Beryl | 1 | 49 | 1 | 83.09 | 5.7982 | Pre treatment |  | Montrose | 1 | 1 | 6.8427 | Pre treatment
Beryl | 1 | 50 | 1 | 83.09 | 5.7982 | Pre treatment |  | Montrose | 1 | 2 | 5.3267 | Pre treatment
Beryl | 1 | 51 | 1 | 92.86 | 6.0753 | Pre treatment |  | Montrose | 1 | 3 | 4.8391 | Pre treatment
Beryl | 1 | 52 | 1 | 87.98 | 5.9369 | Pre treatment |  | Montrose | 2 | 4 | 5.8698 | Pre treatment
Beryl | 1 | 53 | 1 | 92.86 | 6.0753 | Pre treatment |  | Montrose | 2 | 5 | 6.6139 | Pre treatment
Beryl | 1 | 54 | 1 | 87.98 | 5.9369 | Pre treatment |  | Montrose | 2 | 6 | 4.4231 | Pre treatment
Beryl | 1 | 55 | 1 | 83.09 | 5.7982 | Pre treatment |  | Montrose | 3 | 7 | 4.7559 | Pre treatment
Beryl | 1 | 56 | 1 | 87.98 | 5.9369 | Pre treatment |  | Montrose | 3 | 8 | 4.2868 | Pre treatment
Beryl | 1 | 57 | 1 | 87.98 | 5.9369 | Pre treatment |  | Montrose | 3 | 9 | 4.8715 | Pre treatment
Beryl | 1 | 58 | 1 | 83.09 | 5.7982 | Pre treatment |  | Montrose | 4 | 1 | 5.3821 | Pre treatment
Beryl | 1 | 59 | 1 | 87.98 | 5.9369 | Pre treatment |  | Montrose | 4 | 2 | 5.0448 | Pre treatment
Beryl | 1 | 60 | 1 | 117.3 | 6.7687 | Pre treatment |  | Montrose | 4 | 3 | 5.2505 | Pre treatment
Beryl | 1 | 1 | 2 | 68.43 | 5.3823 | Pre treatment |  | Othello | 1 | 1 | 5.9668 | Pre treatment
Beryl | 1 | 2 | 2 | 73.31 | 5.5207 | Pre treatment |  | Othello | 1 | 2 | 5.4169 | Pre treatment
Beryl | 1 | 3 | 2 | 73.31 | 5.5207 | Pre treatment |  | Othello | 1 | 3 | 5.3822 | Pre treatment
Beryl | 1 | 4 | 2 | 87.98 | 5.9369 | Pre treatment |  | Othello | 2 | 4 | 7.0923 | Pre treatment
Beryl | 1 | 5 | 2 | 87.98 | 5.9369 | Pre treatment |  | Othello | 2 | 5 | 7.3372 | Pre treatment
Beryl | 1 | 6 | 2 | 78.2 | 5.6595 | Pre treatment |  | Othello | 2 | 6 | 4.5964 | Pre treatment
Beryl | 1 | 7 | 2 | 87.98 | 5.9369 | Pre treatment |  | Othello | 3 | 7 | 5.2597 | Pre treatment
Beryl | 1 | 8 | 2 | 83.09 | 5.7982 | Pre treatment |  | Othello | 3 | 8 | 4.4925 | Pre treatment
Beryl | 1 | 9 | 2 | 83.09 | 5.7982 | Pre treatment |  | Othello | 3 | 9 | 4.2383 | Pre treatment
Beryl | 1 | 10 | 2 | 78.2 | 5.6595 | Pre treatment |  | Othello | 4 | 1 | 6.9629 | Pre treatment
Beryl | 1 | 11 | 2 | 87.98 | 5.9369 | Pre treatment |  | Othello | 4 | 2 | 7.298 | Pre treatment
Beryl | 1 | 12 | 2 | 83.09 | 5.7982 | Pre treatment |  | Othello | 4 | 3 | 7.4366 | Pre treatment
Beryl | 1 | 13 | 2 | 73.31 | 5.5207 | Pre treatment |  | WM-1 | 1 | 1 | 3.88 | Pre treatment
Beryl | 1 | 14 | 2 | 83.09 | 5.7982 | Pre treatment |  | WM-1 | 1 | 2 | 6.5515 | Pre treatment
Beryl | 1 | 15 | 2 | 87.98 | 5.9369 | Pre treatment |  | WM-1 | 1 | 3 | 5.0239 | Pre treatment
Beryl | 1 | 16 | 2 | 78.2 | 5.6595 | Pre treatment |  | WM-1 | 2 | 4 | 6.8566 | Pre treatment
Beryl | 1 | 17 | 2 | 78.2 | 5.6595 | Pre treatment |  | WM-1 | 2 | 5 | 7.2194 | Pre treatment
Beryl | 1 | 18 | 2 | 87.98 | 5.9369 | Pre treatment |  | WM-1 | 2 | 6 | 7.1893 | Pre treatment
Beryl | 1 | 19 | 2 | 83.09 | 5.7982 | Pre treatment |  | WM-1 | 3 | 7 | 5.5416 | Pre treatment
Beryl | 1 | 20 | 2 | 78.2 | 5.6595 | Pre treatment |  | WM-1 | 3 | 8 | 5.3475 | Pre treatment
Beryl | 1 | 21 | 2 | 78.2 | 5.6595 | Pre treatment |  | WM-1 | 3 | 9 | 5.4492 | Pre treatment
Beryl | 1 | 22 | 2 | 78.2 | 5.6595 | Pre treatment |  | WM-1 | 4 | 1 | 5.2551 | Pre treatment
Beryl | 1 | 23 | 2 | 83.09 | 5.7982 | Pre treatment |  | WM-1 | 4 | 2 | 5.1811 | Pre treatment
Beryl | 1 | 24 | 2 | 73.31 | 5.5207 | Pre treatment |  | WM-1 | 4 | 3 | 5.3521 | Pre treatment
Beryl | 1 | 25 | 2 | 78.2 | 5.6595 | Pre treatment |  | WM-12 | 1 | 1 | #VALUE! | Pre treatment
Beryl | 1 | 26 | 2 | 68.43 | 5.3823 | Pre treatment |  | WM-12 | 1 | 2 | #VALUE! | Pre treatment
Beryl | 1 | 27 | 2 | 78.2 | 5.6595 | Pre treatment |  | WM-12 | 1 | 3 | #VALUE! | Pre treatment
Beryl | 1 | 28 | 2 | 73.31 | 5.5207 | Pre treatment |  | WM-12 | 2 | 4 | 7.7648 | Pre treatment
Beryl | 1 | 29 | 2 | 83.09 | 5.7982 | Pre treatment |  | WM-12 | 2 | 5 | 8.0699 | Pre treatment
Beryl | 1 | 30 | 2 | 73.31 | 5.5207 | Pre treatment |  | WM-12 | 2 | 6 | 8.1346 | Pre treatment
Beryl | 1 | 31 | 2 | 73.31 | 5.5207 | Pre treatment |  | WM-12 | 3 | 7 | 4.296 | Pre treatment
Beryl | 1 | 32 | 2 | 78.2 | 5.6595 | Pre treatment |  | WM-12 | 3 | 8 | 4.3769 | Pre treatment
Beryl | 1 | 33 | 2 | 73.31 | 5.5207 | Pre treatment |  | WM-12 | 3 | 9 | 4.7305 | Pre treatment
Beryl | 1 | 34 | 2 | 78.2 | 5.6595 | Pre treatment |  | WM-12 | 4 | 1 | 6.8912 | Pre treatment
Beryl | 1 | 35 | 2 | 73.31 | 5.5207 | Pre treatment |  | WM-12 | 4 | 2 | 6.4129 | Pre treatment
Beryl | 1 | 36 | 2 | 78.2 | 5.6595 | Pre treatment |  | WM-12 | 4 | 3 | 6.3828 | Pre treatment
Beryl | 1 | 37 | 2 | 73.31 | 5.5207 | Pre treatment |  | Beryl | 1 | 1 | 4.7536 | Post treatment
Beryl | 1 | 38 | 2 | 78.2 | 5.6595 | Pre treatment |  | Beryl | 1 | 2 | 5.1164 | Post treatment
Beryl | 1 | 39 | 2 | 83.09 | 5.7982 | Pre treatment |  | Beryl | 1 | 3 | 4.8252 | Post treatment
Beryl | 1 | 40 | 2 | 83.09 | 5.7982 | Pre treatment |  | Beryl | 2 | 4 | 5.1626 | Post treatment
Beryl | 1 | 41 | 2 | 78.2 | 5.6595 | Pre treatment |  | Beryl | 2 | 5 | 4.8599 | Post treatment
Beryl | 1 | 42 | 2 | 83.09 | 5.7982 | Pre treatment |  | Beryl | 2 | 6 | 5.0355 | Post treatment
Beryl | 1 | 43 | 2 | 73.31 | 5.5207 | Pre treatment |  | Beryl | 3 | 7 | 7.1639 | Post treatment
Beryl | 1 | 44 | 2 | 73.31 | 5.5207 | Pre treatment |  | Beryl | 3 | 8 | 6.7734 | Post treatment
Beryl | 1 | 45 | 2 | 78.2 | 5.6595 | Pre treatment |  | Beryl | 3 | 9 | 5.8579 | Post treatment
Beryl | 1 | 46 | 2 | 78.2 | 5.6595 | Pre treatment |  | Beryl | 4 | 1 | 5.1418 | Post treatment
Beryl | 1 | 47 | 2 | 78.2 | 5.6595 | Pre treatment |  | Beryl | 4 | 2 | 5.2274 | Post treatment
Beryl | 1 | 48 | 2 | 78.2 | 5.6595 | Pre treatment |  | Beryl | 4 | 3 | 5.5878 | Post treatment
Beryl | 1 | 49 | 2 | 78.2 | 5.6595 | Pre treatment |  | ICA Bunsi | 1 | 1 | 5.3337 | Post treatment
Beryl | 1 | 50 | 2 | 78.2 | 5.6595 | Pre treatment |  | ICA Bunsi | 1 | 2 | 5.3706 | Post treatment
Beryl | 1 | 51 | 2 | 73.31 | 5.5207 | Pre treatment |  | ICA Bunsi | 1 | 3 | 5.5948 | Post treatment
Beryl | 1 | 52 | 2 | 78.2 | 5.6595 | Pre treatment |  | ICA Bunsi | 2 | 4 | 5.9206 | Post treatment
Beryl | 1 | 53 | 2 | 83.09 | 5.7982 | Pre treatment |  | ICA Bunsi | 2 | 5 | 5.9553 | Post treatment
Beryl | 1 | 54 | 2 | 78.2 | 5.6595 | Pre treatment |  | ICA Bunsi | 2 | 6 | 6.4521 | Post treatment
Beryl | 1 | 55 | 2 | 83.09 | 5.7982 | Pre treatment |  | ICA Bunsi | 3 | 7 | 5.4607 | Post treatment
Beryl | 1 | 56 | 2 | 78.2 | 5.6595 | Pre treatment |  | ICA Bunsi | 3 | 8 | 5.7935 | Post treatment
Beryl | 1 | 57 | 2 | 78.2 | 5.6595 | Pre treatment |  | ICA Bunsi | 3 | 9 | 5.6017 | Post treatment
Beryl | 1 | 58 | 2 | 78.2 | 5.6595 | Pre treatment |  | ICA Bunsi | 4 | 1 | 5.2158 | Post treatment
Beryl | 1 | 59 | 2 | 78.2 | 5.6595 | Pre treatment |  | ICA Bunsi | 4 | 2 | 4.8253 | Post treatment
Beryl | 1 | 60 | 2 | 73.31 | 5.5207 | Pre treatment |  | ICA Bunsi | 4 | 3 | 5.0702 | Post treatment
Beryl | 1 | 1 | 3 | 63.54 | 5.2436 | Pre treatment |  | Eldorado | 1 | 1 | 5.7057 | Post treatment
Beryl | 1 | 2 | 3 | 68.43 | 5.3823 | Pre treatment |  | Eldorado | 1 | 2 | 5.6062 | Post treatment
Beryl | 1 | 3 | 3 | 68.43 | 5.3823 | Pre treatment |  | Eldorado | 1 | 3 | 5.9807 | Post treatment
Beryl | 1 | 4 | 3 | 68.43 | 5.3823 | Pre treatment |  | Eldorado | 2 | 4 | 7.0622 | Post treatment
Beryl | 1 | 5 | 3 | 63.54 | 5.2436 | Pre treatment |  | Eldorado | 2 | 5 | 7.0137 | Post treatment
Beryl | 1 | 6 | 3 | 73.31 | 5.5207 | Pre treatment |  | Eldorado | 2 | 6 | 6.882 | Post treatment
Beryl | 1 | 7 | 3 | 68.43 | 5.3823 | Pre treatment |  | Eldorado | 3 | 7 | 5.6063 | Post treatment
Beryl | 1 | 8 | 3 | 68.43 | 5.3823 | Pre treatment |  | Eldorado | 3 | 8 | 5.0956 | Post treatment
Beryl | 1 | 9 | 3 | 68.43 | 5.3823 | Pre treatment |  | Eldorado | 3 | 9 | 5.0979 | Post treatment
Beryl | 1 | 10 | 3 | 63.54 | 5.2436 | Pre treatment |  | Eldorado | 4 | 1 | 5.3452 | Post treatment
Beryl | 1 | 11 | 3 | 73.31 | 5.5207 | Pre treatment |  | Eldorado | 4 | 2 | 5.2897 | Post treatment
Beryl | 1 | 12 | 3 | 78.2 | 5.6595 | Pre treatment |  | Eldorado | 4 | 3 | 5.3683 | Post treatment
Beryl | 1 | 13 | 3 | 68.43 | 5.3823 | Pre treatment |  | G122 | 1 | 1 | 5.1811 | Post treatment
Beryl | 1 | 14 | 3 | 68.43 | 5.3823 | Pre treatment |  | G122 | 1 | 2 | 5.1164 | Post treatment
Beryl | 1 | 15 | 3 | 73.31 | 5.5207 | Pre treatment |  | G122 | 1 | 3 | 4.682 | Post treatment
Beryl | 1 | 16 | 3 | 73.31 | 5.5207 | Pre treatment |  | G122 | 2 | 4 | 5.9876 | Post treatment
Beryl | 1 | 17 | 3 | 68.43 | 5.3823 | Pre treatment |  | G122 | 2 | 5 | 6.3366 | Post treatment
Beryl | 1 | 18 | 3 | 78.2 | 5.6595 | Pre treatment |  | G122 | 2 | 6 | 6.6135 | Post treatment
Beryl | 1 | 19 | 3 | 73.31 | 5.5207 | Pre treatment |  | G122 | 3 | 7 | 5.0147 | Post treatment
Beryl | 1 | 20 | 3 | 73.31 | 5.5207 | Pre treatment |  | G122 | 3 | 8 | 4.6542 | Post treatment
Beryl | 1 | 21 | 3 | 73.31 | 5.5207 | Pre treatment |  | G122 | 3 | 9 | 5.2043 | Post treatment
Beryl | 1 | 22 | 3 | 73.31 | 5.5207 | Pre treatment |  | G122 | 4 | 1 | 5.6156 | Post treatment
Beryl | 1 | 23 | 3 | 78.2 | 5.6595 | Pre treatment |  | G122 | 4 | 2 | 5.4931 | Post treatment
Beryl | 1 | 24 | 3 | 73.31 | 5.5207 | Pre treatment |  | G122 | 4 | 3 | 5.5092 | Post treatment
Beryl | 1 | 25 | 3 | 73.31 | 5.5207 | Pre treatment |  | Montrose | 1 | 1 | 4.8114 | Post treatment
Beryl | 1 | 26 | 3 | 73.31 | 5.5207 | Pre treatment |  | Montrose | 1 | 2 | 5.3568 | Post treatment
Beryl | 1 | 27 | 3 | 78.2 | 5.6595 | Pre treatment |  | Montrose | 1 | 3 | 5.0009 | Post treatment
Beryl | 1 | 28 | 3 | 78.2 | 5.6595 | Pre treatment |  | Montrose | 2 | 4 | 9.9371 | Post treatment
Beryl | 1 | 29 | 3 | 73.31 | 5.5207 | Pre treatment |  | Montrose | 2 | 5 | 9.8655 | Post treatment
Beryl | 1 | 30 | 3 | 78.2 | 5.6595 | Pre treatment |  | Montrose | 2 | 6 | 5.0563 | Post treatment
Beryl | 1 | 31 | 3 | 78.2 | 5.6595 | Pre treatment |  | Montrose | 3 | 7 | 6.399 | Post treatment
Beryl | 1 | 32 | 3 | 68.43 | 5.3823 | Pre treatment |  | Montrose | 3 | 8 | 7.3419 | Post treatment
Beryl | 1 | 33 | 3 | 78.2 | 5.6595 | Pre treatment |  | Montrose | 3 | 9 | 5.9206 | Post treatment
Beryl | 1 | 34 | 3 | 68.43 | 5.3823 | Pre treatment |  | Montrose | 4 | 1 | 5.3568 | Post treatment
Beryl | 1 | 35 | 3 | 68.43 | 5.3823 | Pre treatment |  | Montrose | 4 | 2 | 5.3057 | Post treatment
Beryl | 1 | 36 | 3 | 73.31 | 5.5207 | Pre treatment |  | Montrose | 4 | 3 | 5.3403 | Post treatment
Beryl | 1 | 37 | 3 | 73.31 | 5.5207 | Pre treatment |  | Othello | 1 | 1 | 5.0517 | Post treatment
Beryl | 1 | 38 | 3 | 73.31 | 5.5207 | Pre treatment |  | Othello | 1 | 2 | 6.0916 | Post treatment
Beryl | 1 | 39 | 3 | 68.43 | 5.3823 | Pre treatment |  | Othello | 1 | 3 | 5.2828 | Post treatment
Beryl | 1 | 40 | 3 | 68.43 | 5.3823 | Pre treatment |  | Othello | 2 | 4 | 5.4792 | Post treatment
Beryl | 1 | 41 | 3 | 73.31 | 5.5207 | Pre treatment |  | Othello | 2 | 5 | 5.5301 | Post treatment
Beryl | 1 | 42 | 3 | 73.31 | 5.5207 | Pre treatment |  | Othello | 2 | 6 | 5.9017 | Post treatment
Beryl | 1 | 43 | 3 | 78.2 | 5.6595 | Pre treatment |  | Othello | 3 | 7 | 5.0956 | Post treatment
Beryl | 1 | 44 | 3 | 73.31 | 5.5207 | Pre treatment |  | Othello | 3 | 8 | 5.0471 | Post treatment
Beryl | 1 | 45 | 3 | 78.2 | 5.6595 | Pre treatment |  | Othello | 3 | 9 | 5.9738 | Post treatment
Beryl | 1 | 46 | 3 | 73.31 | 5.5207 | Pre treatment |  | Othello | 4 | 1 | 4.9986 | Post treatment
Beryl | 1 | 47 | 3 | 78.2 | 5.6595 | Pre treatment |  | Othello | 4 | 2 | 5.3152 | Post treatment
Beryl | 1 | 48 | 3 | 73.31 | 5.5207 | Pre treatment |  | Othello | 4 | 3 | 5.0679 | Post treatment
Beryl | 1 | 49 | 3 | 73.31 | 5.5207 | Pre treatment |  | WM-1 | 1 | 1 | 5.0517 | Post treatment
Beryl | 1 | 50 | 3 | 78.2 | 5.6595 | Pre treatment |  | WM-1 | 1 | 2 | 5.2227 | Post treatment
Beryl | 1 | 51 | 3 | 87.98 | 5.9369 | Pre treatment |  | WM-1 | 1 | 3 | 5.3868 | Post treatment
Beryl | 1 | 52 | 3 | 92.86 | 6.0753 | Pre treatment |  | WM-1 | 2 | 4 | 5.6225 | Post treatment
Beryl | 1 | 53 | 3 | 83.09 | 5.7982 | Pre treatment |  | WM-1 | 2 | 5 | 5.6317 | Post treatment
Beryl | 1 | 54 | 3 | 83.09 | 5.7982 | Pre treatment |  | WM-1 | 2 | 6 | 5.5278 | Post treatment
Beryl | 1 | 55 | 3 | 87.98 | 5.9369 | Pre treatment |  | WM-1 | 3 | 7 | 5.299 | Post treatment
Beryl | 1 | 56 | 3 | 78.2 | 5.6595 | Pre treatment |  | WM-1 | 3 | 8 | 5.5879 | Post treatment
Beryl | 1 | 57 | 3 | 83.09 | 5.7982 | Pre treatment |  | WM-1 | 3 | 9 | 5.3498 | Post treatment
Beryl | 1 | 58 | 3 | 78.2 | 5.6595 | Pre treatment |  | WM-1 | 4 | 1 | 5.2528 | Post treatment
Beryl | 1 | 59 | 3 | 83.09 | 5.7982 | Pre treatment |  | WM-1 | 4 | 2 | 5.403 | Post treatment
Beryl | 1 | 60 | 3 | 83.09 | 5.7982 | Pre treatment |  | WM-1 | 4 | 3 | 5.4492 | Post treatment
Beryl | 2 | 1 | 4 | 122.19 | 6.9074 | Pre treatment |  | WM-12 | 1 | 1 | #VALUE! | Post treatment
Beryl | 2 | 2 | 4 | 87.98 | 5.9369 | Pre treatment |  | WM-12 | 1 | 2 | #VALUE! | Post treatment
Beryl | 2 | 3 | 4 | 117.3 | 6.7687 | Pre treatment |  | WM-12 | 1 | 3 | #VALUE! | Post treatment
Beryl | 2 | 4 | 4 | 127.08 | 7.0462 | Pre treatment |  | WM-12 | 2 | 4 | 5.7589 | Post treatment
Beryl | 2 | 5 | 4 | 117.3 | 6.7687 | Pre treatment |  | WM-12 | 2 | 5 | 5.9969 | Post treatment
Beryl | 2 | 6 | 4 | 127.08 | 7.0462 | Pre treatment |  | WM-12 | 2 | 6 | 6.1841 | Post treatment
Beryl | 2 | 7 | 4 | 122.19 | 6.9074 | Pre treatment |  | WM-12 | 3 | 7 | 5.1025 | Post treatment
Beryl | 2 | 8 | 4 | 117.3 | 6.7687 | Pre treatment |  | WM-12 | 3 | 8 | 5.1303 | Post treatment
Beryl | 2 | 9 | 4 | 127.08 | 7.0462 | Pre treatment |  | WM-12 | 3 | 9 | 5.4007 | Post treatment
Beryl | 2 | 10 | 4 | 127.08 | 7.0462 | Pre treatment |  | WM-12 | 4 | 1 | 4.5062 | Post treatment
Beryl | 2 | 11 | 4 | 131.96 | 7.1846 | Pre treatment |  | WM-12 | 4 | 2 | 4.7605 | Post treatment
Beryl | 2 | 12 | 4 | 131.96 | 7.1846 | Pre treatment |  | WM-12 | 4 | 3 | 5.4492 | Post treatment
Beryl | 2 | 13 | 4 | 131.96 | 7.1846 | Pre treatment
Beryl | 2 | 14 | 4 | 131.96 | 7.1846 | Pre treatment
Beryl | 2 | 15 | 4 | 127.08 | 7.0462 | Pre treatment
Beryl | 2 | 16 | 4 | 131.96 | 7.1846 | Pre treatment
Beryl | 2 | 17 | 4 | 131.96 | 7.1846 | Pre treatment
Beryl | 2 | 18 | 4 | 131.96 | 7.1846 | Pre treatment
Beryl | 2 | 19 | 4 | 127.08 | 7.0462 | Pre treatment
Beryl | 2 | 20 | 4 | 127.08 | 7.0462 | Pre treatment
Beryl | 2 | 21 | 4 | 131.96 | 7.1846 | Pre treatment
Beryl | 2 | 22 | 4 | 127.08 | 7.0462 | Pre treatment
Beryl | 2 | 23 | 4 | 141.74 | 7.4621 | Pre treatment
Beryl | 2 | 24 | 4 | 131.96 | 7.1846 | Pre treatment
Beryl | 2 | 25 | 4 | 131.96 | 7.1846 | Pre treatment
Beryl | 2 | 26 | 4 | 131.96 | 7.1846 | Pre treatment
Beryl | 2 | 27 | 4 | 131.96 | 7.1846 | Pre treatment
Beryl | 2 | 28 | 4 | 131.96 | 7.1846 | Pre treatment
Beryl | 2 | 29 | 4 | 131.96 | 7.1846 | Pre treatment
Beryl | 2 | 30 | 4 | 136.85 | 7.3233 | Pre treatment
Beryl | 2 | 31 | 4 | 131.96 | 7.1846 | Pre treatment
Beryl | 2 | 32 | 4 | 136.85 | 7.3233 | Pre treatment
Beryl | 2 | 33 | 4 | 136.85 | 7.3233 | Pre treatment
Beryl | 2 | 34 | 4 | 131.96 | 7.1846 | Pre treatment
Beryl | 2 | 35 | 4 | 131.96 | 7.1846 | Pre treatment
Beryl | 2 | 36 | 4 | 127.08 | 7.0462 | Pre treatment
Beryl | 2 | 37 | 4 | 127.08 | 7.0462 | Pre treatment
Beryl | 2 | 38 | 4 | 127.08 | 7.0462 | Pre treatment
Beryl | 2 | 39 | 4 | 136.85 | 7.3233 | Pre treatment
Beryl | 2 | 40 | 4 | 131.96 | 7.1846 | Pre treatment
Beryl | 2 | 41 | 4 | 131.96 | 7.1846 | Pre treatment
Beryl | 2 | 42 | 4 | 131.96 | 7.1846 | Pre treatment
Beryl | 2 | 43 | 4 | 131.96 | 7.1846 | Pre treatment
Beryl | 2 | 44 | 4 | 136.85 | 7.3233 | Pre treatment
Beryl | 2 | 45 | 4 | 136.85 | 7.3233 | Pre treatment
Beryl | 2 | 46 | 4 | 141.74 | 7.4621 | Pre treatment
Beryl | 2 | 47 | 4 | 136.85 | 7.3233 | Pre treatment
Beryl | 2 | 48 | 4 | 131.96 | 7.1846 | Pre treatment
Beryl | 2 | 49 | 4 | 131.96 | 7.1846 | Pre treatment
Beryl | 2 | 50 | 4 | 131.96 | 7.1846 | Pre treatment
Beryl | 2 | 51 | 4 | 131.96 | 7.1846 | Pre treatment
Beryl | 2 | 52 | 4 | 136.85 | 7.3233 | Pre treatment
Beryl | 2 | 53 | 4 | 131.96 | 7.1846 | Pre treatment
Beryl | 2 | 54 | 4 | 136.85 | 7.3233 | Pre treatment
Beryl | 2 | 55 | 4 | 136.85 | 7.3233 | Pre treatment
Beryl | 2 | 56 | 4 | 131.96 | 7.1846 | Pre treatment
Beryl | 2 | 57 | 4 | 127.08 | 7.0462 | Pre treatment
Beryl | 2 | 58 | 4 | 141.74 | 7.4621 | Pre treatment
Beryl | 2 | 59 | 4 | 127.08 | 7.0462 | Pre treatment
Beryl | 2 | 60 | 4 | 131.96 | 7.1846 | Pre treatment
Beryl | 2 | 1 | 5 | 107.53 | 6.4915 | Pre treatment
Beryl | 2 | 2 | 5 | 131.96 | 7.1846 | Pre treatment
Beryl | 2 | 3 | 5 | 127.08 | 7.0462 | Pre treatment
Beryl | 2 | 4 | 5 | 127.08 | 7.0462 | Pre treatment
Beryl | 2 | 5 | 5 | 131.96 | 7.1846 | Pre treatment
Beryl | 2 | 6 | 5 | 127.08 | 7.0462 | Pre treatment
Beryl | 2 | 7 | 5 | 127.08 | 7.0462 | Pre treatment
Beryl | 2 | 8 | 5 | 117.3 | 6.7687 | Pre treatment
Beryl | 2 | 9 | 5 | 117.3 | 6.7687 | Pre treatment
Beryl | 2 | 10 | 5 | 122.19 | 6.9074 | Pre treatment
Beryl | 2 | 11 | 5 | 127.08 | 7.0462 | Pre treatment
Beryl | 2 | 12 | 5 | 131.96 | 7.1846 | Pre treatment
Beryl | 2 | 13 | 5 | 127.08 | 7.0462 | Pre treatment
Beryl | 2 | 14 | 5 | 122.19 | 6.9074 | Pre treatment
Beryl | 2 | 15 | 5 | 131.96 | 7.1846 | Pre treatment
Beryl | 2 | 16 | 5 | 122.19 | 6.9074 | Pre treatment
Beryl | 2 | 17 | 5 | 117.3 | 6.7687 | Pre treatment
Beryl | 2 | 18 | 5 | 127.08 | 7.0462 | Pre treatment
Beryl | 2 | 19 | 5 | 127.08 | 7.0462 | Pre treatment
Beryl | 2 | 20 | 5 | 122.19 | 6.9074 | Pre treatment
Beryl | 2 | 21 | 5 | 127.08 | 7.0462 | Pre treatment
Beryl | 2 | 22 | 5 | 122.19 | 6.9074 | Pre treatment
Beryl | 2 | 23 | 5 | 127.08 | 7.0462 | Pre treatment
Beryl | 2 | 24 | 5 | 117.3 | 6.7687 | Pre treatment
Beryl | 2 | 25 | 5 | 127.08 | 7.0462 | Pre treatment
Beryl | 2 | 26 | 5 | 117.3 | 6.7687 | Pre treatment
Beryl | 2 | 27 | 5 | 112.41 | 6.63 | Pre treatment
Beryl | 2 | 28 | 5 | 122.19 | 6.9074 | Pre treatment
Beryl | 2 | 29 | 5 | 122.19 | 6.9074 | Pre treatment
Beryl | 2 | 30 | 5 | 117.3 | 6.7687 | Pre treatment
Beryl | 2 | 31 | 5 | 117.3 | 6.7687 | Pre treatment
Beryl | 2 | 32 | 5 | 127.08 | 7.0462 | Pre treatment
Beryl | 2 | 33 | 5 | 127.08 | 7.0462 | Pre treatment
Beryl | 2 | 34 | 5 | 122.19 | 6.9074 | Pre treatment
Beryl | 2 | 35 | 5 | 127.08 | 7.0462 | Pre treatment
Beryl | 2 | 36 | 5 | 122.19 | 6.9074 | Pre treatment
Beryl | 2 | 37 | 5 | 127.08 | 7.0462 | Pre treatment
Beryl | 2 | 38 | 5 | 122.19 | 6.9074 | Pre treatment
Beryl | 2 | 39 | 5 | 127.08 | 7.0462 | Pre treatment
Beryl | 2 | 40 | 5 | 122.19 | 6.9074 | Pre treatment
Beryl | 2 | 41 | 5 | 122.19 | 6.9074 | Pre treatment
Beryl | 2 | 42 | 5 | 122.19 | 6.9074 | Pre treatment
Beryl | 2 | 43 | 5 | 117.3 | 6.7687 | Pre treatment
Beryl | 2 | 44 | 5 | 127.08 | 7.0462 | Pre treatment
Beryl | 2 | 45 | 5 | 127.08 | 7.0462 | Pre treatment
Beryl | 2 | 46 | 5 | 117.3 | 6.7687 | Pre treatment
Beryl | 2 | 47 | 5 | 127.08 | 7.0462 | Pre treatment
Beryl | 2 | 48 | 5 | 127.08 | 7.0462 | Pre treatment
Beryl | 2 | 49 | 5 | 127.08 | 7.0462 | Pre treatment
Beryl | 2 | 50 | 5 | 127.08 | 7.0462 | Pre treatment
Beryl | 2 | 51 | 5 | 127.08 | 7.0462 | Pre treatment
Beryl | 2 | 52 | 5 | 127.08 | 7.0462 | Pre treatment
Beryl | 2 | 53 | 5 | 117.3 | 6.7687 | Pre treatment
Beryl | 2 | 54 | 5 | 127.08 | 7.0462 | Pre treatment
Beryl | 2 | 55 | 5 | 127.08 | 7.0462 | Pre treatment
Beryl | 2 | 56 | 5 | 122.19 | 6.9074 | Pre treatment
Beryl | 2 | 57 | 5 | 127.08 | 7.0462 | Pre treatment
Beryl | 2 | 58 | 5 | 122.19 | 6.9074 | Pre treatment
Beryl | 2 | 59 | 5 | 117.3 | 6.7687 | Pre treatment
Beryl | 2 | 60 | 5 | 117.3 | 6.7687 | Pre treatment
Beryl | 2 | 1 | 6 | 107.53 | 6.4915 | Pre treatment
Beryl | 2 | 2 | 6 | 136.85 | 7.3233 | Pre treatment
Beryl | 2 | 3 | 6 | 131.96 | 7.1846 | Pre treatment
Beryl | 2 | 4 | 6 | 131.96 | 7.1846 | Pre treatment
Beryl | 2 | 5 | 6 | 131.96 | 7.1846 | Pre treatment
Beryl | 2 | 6 | 6 | 127.08 | 7.0462 | Pre treatment
Beryl | 2 | 7 | 6 | 136.85 | 7.3233 | Pre treatment
Beryl | 2 | 8 | 6 | 127.08 | 7.0462 | Pre treatment
Beryl | 2 | 9 | 6 | 122.19 | 6.9074 | Pre treatment
Beryl | 2 | 10 | 6 | 131.96 | 7.1846 | Pre treatment
Beryl | 2 | 11 | 6 | 131.96 | 7.1846 | Pre treatment
Beryl | 2 | 12 | 6 | 131.96 | 7.1846 | Pre treatment
Beryl | 2 | 13 | 6 | 127.08 | 7.0462 | Pre treatment
Beryl | 2 | 14 | 6 | 131.96 | 7.1846 | Pre treatment
Beryl | 2 | 15 | 6 | 131.96 | 7.1846 | Pre treatment
Beryl | 2 | 16 | 6 | 127.08 | 7.0462 | Pre treatment
Beryl | 2 | 17 | 6 | 127.08 | 7.0462 | Pre treatment
Beryl | 2 | 18 | 6 | 136.85 | 7.3233 | Pre treatment
Beryl | 2 | 19 | 6 | 127.08 | 7.0462 | Pre treatment
Beryl | 2 | 20 | 6 | 127.08 | 7.0462 | Pre treatment
Beryl | 2 | 21 | 6 | 131.96 | 7.1846 | Pre treatment
Beryl | 2 | 22 | 6 | 127.08 | 7.0462 | Pre treatment
Beryl | 2 | 23 | 6 | 127.08 | 7.0462 | Pre treatment
Beryl | 2 | 24 | 6 | 127.08 | 7.0462 | Pre treatment
Beryl | 2 | 25 | 6 | 131.96 | 7.1846 | Pre treatment
Beryl | 2 | 26 | 6 | 127.08 | 7.0462 | Pre treatment
Beryl | 2 | 27 | 6 | 127.08 | 7.0462 | Pre treatment
Beryl | 2 | 28 | 6 | 127.08 | 7.0462 | Pre treatment
Beryl | 2 | 29 | 6 | 136.85 | 7.3233 | Pre treatment
Beryl | 2 | 30 | 6 | 131.96 | 7.1846 | Pre treatment
Beryl | 2 | 31 | 6 | 131.96 | 7.1846 | Pre treatment
Beryl | 2 | 32 | 6 | 131.96 | 7.1846 | Pre treatment
Beryl | 2 | 33 | 6 | 131.96 | 7.1846 | Pre treatment
Beryl | 2 | 34 | 6 | 127.08 | 7.0462 | Pre treatment
Beryl | 2 | 35 | 6 | 127.08 | 7.0462 | Pre treatment
Beryl | 2 | 36 | 6 | 127.08 | 7.0462 | Pre treatment
Beryl | 2 | 37 | 6 | 136.85 | 7.3233 | Pre treatment
Beryl | 2 | 38 | 6 | 127.08 | 7.0462 | Pre treatment
Beryl | 2 | 39 | 6 | 127.08 | 7.0462 | Pre treatment
Beryl | 2 | 40 | 6 | 127.08 | 7.0462 | Pre treatment
Beryl | 2 | 41 | 6 | 122.19 | 6.9074 | Pre treatment
Beryl | 2 | 42 | 6 | 131.96 | 7.1846 | Pre treatment
Beryl | 2 | 43 | 6 | 127.08 | 7.0462 | Pre treatment
Beryl | 2 | 44 | 6 | 136.85 | 7.3233 | Pre treatment
Beryl | 2 | 45 | 6 | 136.85 | 7.3233 | Pre treatment
Beryl | 2 | 46 | 6 | 131.96 | 7.1846 | Pre treatment
Beryl | 2 | 47 | 6 | 131.96 | 7.1846 | Pre treatment
Beryl | 2 | 48 | 6 | 136.85 | 7.3233 | Pre treatment
Beryl | 2 | 49 | 6 | 131.96 | 7.1846 | Pre treatment
Beryl | 2 | 50 | 6 | 127.08 | 7.0462 | Pre treatment
Beryl | 2 | 51 | 6 | 127.08 | 7.0462 | Pre treatment
Beryl | 2 | 52 | 6 | 131.96 | 7.1846 | Pre treatment
Beryl | 2 | 53 | 6 | 122.19 | 6.9074 | Pre treatment
Beryl | 2 | 54 | 6 | 131.96 | 7.1846 | Pre treatment
Beryl | 2 | 55 | 6 | 131.96 | 7.1846 | Pre treatment
Beryl | 2 | 56 | 6 | 131.96 | 7.1846 | Pre treatment
Beryl | 2 | 57 | 6 | 127.08 | 7.0462 | Pre treatment
Beryl | 2 | 58 | 6 | 127.08 | 7.0462 | Pre treatment
Beryl | 2 | 59 | 6 | 136.85 | 7.3233 | Pre treatment
Beryl | 2 | 60 | 6 | 131.96 | 7.1846 | Pre treatment
Beryl | 3 | 1 | 7 | 48.88 | 4.8277 | Pre treatment
Beryl | 3 | 2 | 7 | 43.99 | 4.6889 | Pre treatment
Beryl | 3 | 3 | 7 | 48.88 | 4.8277 | Pre treatment
Beryl | 3 | 4 | 7 | 48.88 | 4.8277 | Pre treatment
Beryl | 3 | 5 | 7 | 48.88 | 4.8277 | Pre treatment
Beryl | 3 | 6 | 7 | 43.99 | 4.6889 | Pre treatment
Beryl | 3 | 7 | 7 | 39.1 | 4.5502 | Pre treatment
Beryl | 3 | 8 | 7 | 48.88 | 4.8277 | Pre treatment
Beryl | 3 | 9 | 7 | 53.76 | 4.9661 | Pre treatment
Beryl | 3 | 10 | 7 | 48.88 | 4.8277 | Pre treatment
Beryl | 3 | 11 | 7 | 53.76 | 4.9661 | Pre treatment
Beryl | 3 | 12 | 7 | 53.76 | 4.9661 | Pre treatment
Beryl | 3 | 13 | 7 | 58.65 | 5.1048 | Pre treatment
Beryl | 3 | 14 | 7 | 48.88 | 4.8277 | Pre treatment
Beryl | 3 | 15 | 7 | 58.65 | 5.1048 | Pre treatment
Beryl | 3 | 16 | 7 | 58.65 | 5.1048 | Pre treatment
Beryl | 3 | 17 | 7 | 53.76 | 4.9661 | Pre treatment
Beryl | 3 | 18 | 7 | 48.88 | 4.8277 | Pre treatment
Beryl | 3 | 19 | 7 | 58.65 | 5.1048 | Pre treatment
Beryl | 3 | 20 | 7 | 58.65 | 5.1048 | Pre treatment
Beryl | 3 | 21 | 7 | 63.54 | 5.2436 | Pre treatment
Beryl | 3 | 22 | 7 | 58.65 | 5.1048 | Pre treatment
Beryl | 3 | 23 | 7 | 63.54 | 5.2436 | Pre treatment
Beryl | 3 | 24 | 7 | 63.54 | 5.2436 | Pre treatment
Beryl | 3 | 25 | 7 | 63.54 | 5.2436 | Pre treatment
Beryl | 3 | 26 | 7 | 58.65 | 5.1048 | Pre treatment
Beryl | 3 | 27 | 7 | 63.54 | 5.2436 | Pre treatment
Beryl | 3 | 28 | 7 | 63.54 | 5.2436 | Pre treatment
Beryl | 3 | 29 | 7 | 58.65 | 5.1048 | Pre treatment
Beryl | 3 | 30 | 7 | 68.43 | 5.3823 | Pre treatment
Beryl | 3 | 31 | 7 | 58.65 | 5.1048 | Pre treatment
Beryl | 3 | 32 | 7 | 68.43 | 5.3823 | Pre treatment
Beryl | 3 | 33 | 7 | 68.43 | 5.3823 | Pre treatment
Beryl | 3 | 34 | 7 | 63.54 | 5.2436 | Pre treatment
Beryl | 3 | 35 | 7 | 63.54 | 5.2436 | Pre treatment
Beryl | 3 | 36 | 7 | 73.31 | 5.5207 | Pre treatment
Beryl | 3 | 37 | 7 | 58.65 | 5.1048 | Pre treatment
Beryl | 3 | 38 | 7 | 68.43 | 5.3823 | Pre treatment
Beryl | 3 | 39 | 7 | 58.65 | 5.1048 | Pre treatment
Beryl | 3 | 40 | 7 | 63.54 | 5.2436 | Pre treatment
Beryl | 3 | 41 | 7 | 68.43 | 5.3823 | Pre treatment
Beryl | 3 | 42 | 7 | 58.65 | 5.1048 | Pre treatment
Beryl | 3 | 43 | 7 | 63.54 | 5.2436 | Pre treatment
Beryl | 3 | 44 | 7 | 58.65 | 5.1048 | Pre treatment
Beryl | 3 | 45 | 7 | 68.43 | 5.3823 | Pre treatment
Beryl | 3 | 46 | 7 | 68.43 | 5.3823 | Pre treatment
Beryl | 3 | 47 | 7 | 63.54 | 5.2436 | Pre treatment
Beryl | 3 | 48 | 7 | 63.54 | 5.2436 | Pre treatment
Beryl | 3 | 49 | 7 | 63.54 | 5.2436 | Pre treatment
Beryl | 3 | 50 | 7 | 58.65 | 5.1048 | Pre treatment
Beryl | 3 | 51 | 7 | 63.54 | 5.2436 | Pre treatment
Beryl | 3 | 52 | 7 | 48.88 | 4.8277 | Pre treatment
Beryl | 3 | 53 | 7 | 63.54 | 5.2436 | Pre treatment
Beryl | 3 | 54 | 7 | 53.76 | 4.9661 | Pre treatment
Beryl | 3 | 55 | 7 | 63.54 | 5.2436 | Pre treatment
Beryl | 3 | 56 | 7 | 63.54 | 5.2436 | Pre treatment
Beryl | 3 | 57 | 7 | 63.54 | 5.2436 | Pre treatment
Beryl | 3 | 58 | 7 | 63.54 | 5.2436 | Pre treatment
Beryl | 3 | 59 | 7 | 58.65 | 5.1048 | Pre treatment
Beryl | 3 | 60 | 7 | 53.76 | 4.9661 | Pre treatment
Beryl | 3 | 1 | 8 | 29.33 | 4.273 | Pre treatment
Beryl | 3 | 2 | 8 | 24.44 | 4.1343 | Pre treatment
Beryl | 3 | 3 | 8 | 39.1 | 4.5502 | Pre treatment
Beryl | 3 | 4 | 8 | 29.33 | 4.273 | Pre treatment
Beryl | 3 | 5 | 8 | 29.33 | 4.273 | Pre treatment
Beryl | 3 | 6 | 8 | 34.21 | 4.4115 | Pre treatment
Beryl | 3 | 7 | 8 | 29.33 | 4.273 | Pre treatment
Beryl | 3 | 8 | 8 | 43.99 | 4.6889 | Pre treatment
Beryl | 3 | 9 | 8 | 39.1 | 4.5502 | Pre treatment
Beryl | 3 | 10 | 8 | 43.99 | 4.6889 | Pre treatment
Beryl | 3 | 11 | 8 | 34.21 | 4.4115 | Pre treatment
Beryl | 3 | 12 | 8 | 39.1 | 4.5502 | Pre treatment
Beryl | 3 | 13 | 8 | 39.1 | 4.5502 | Pre treatment
Beryl | 3 | 14 | 8 | 34.21 | 4.4115 | Pre treatment
Beryl | 3 | 15 | 8 | 39.1 | 4.5502 | Pre treatment
Beryl | 3 | 16 | 8 | 29.33 | 4.273 | Pre treatment
Beryl | 3 | 17 | 8 | 29.33 | 4.273 | Pre treatment
Beryl | 3 | 18 | 8 | 34.21 | 4.4115 | Pre treatment
Beryl | 3 | 19 | 8 | 34.21 | 4.4115 | Pre treatment
Beryl | 3 | 20 | 8 | 39.1 | 4.5502 | Pre treatment
Beryl | 3 | 21 | 8 | 39.1 | 4.5502 | Pre treatment
Beryl | 3 | 22 | 8 | 29.33 | 4.273 | Pre treatment
Beryl | 3 | 23 | 8 | 24.44 | 4.1343 | Pre treatment
Beryl | 3 | 24 | 8 | 63.54 | 5.2436 | Pre treatment
Beryl | 3 | 25 | 8 | 48.88 | 4.8277 | Pre treatment
Beryl | 3 | 26 | 8 | 34.21 | 4.4115 | Pre treatment
Beryl | 3 | 27 | 8 | 43.99 | 4.6889 | Pre treatment
Beryl | 3 | 28 | 8 | 34.21 | 4.4115 | Pre treatment
Beryl | 3 | 29 | 8 | 34.21 | 4.4115 | Pre treatment
Beryl | 3 | 30 | 8 | 43.99 | 4.6889 | Pre treatment
Beryl | 3 | 31 | 8 | 39.1 | 4.5502 | Pre treatment
Beryl | 3 | 32 | 8 | 43.99 | 4.6889 | Pre treatment
Beryl | 3 | 33 | 8 | 39.1 | 4.5502 | Pre treatment
Beryl | 3 | 34 | 8 | 43.99 | 4.6889 | Pre treatment
Beryl | 3 | 35 | 8 | 34.21 | 4.4115 | Pre treatment
Beryl | 3 | 36 | 8 | 48.88 | 4.8277 | Pre treatment
Beryl | 3 | 37 | 8 | 34.21 | 4.4115 | Pre treatment
Beryl | 3 | 38 | 8 | 34.21 | 4.4115 | Pre treatment
Beryl | 3 | 39 | 8 | 39.1 | 4.5502 | Pre treatment
Beryl | 3 | 40 | 8 | 43.99 | 4.6889 | Pre treatment
Beryl | 3 | 41 | 8 | 34.21 | 4.4115 | Pre treatment
Beryl | 3 | 42 | 8 | 39.1 | 4.5502 | Pre treatment
Beryl | 3 | 43 | 8 | 34.21 | 4.4115 | Pre treatment
Beryl | 3 | 44 | 8 | 43.99 | 4.6889 | Pre treatment
Beryl | 3 | 45 | 8 | 43.99 | 4.6889 | Pre treatment
Beryl | 3 | 46 | 8 | 39.1 | 4.5502 | Pre treatment
Beryl | 3 | 47 | 8 | 39.1 | 4.5502 | Pre treatment
Beryl | 3 | 48 | 8 | 34.21 | 4.4115 | Pre treatment
Beryl | 3 | 49 | 8 | 34.21 | 4.4115 | Pre treatment
Beryl | 3 | 50 | 8 | 39.1 | 4.5502 | Pre treatment
Beryl | 3 | 51 | 8 | 39.1 | 4.5502 | Pre treatment
Beryl | 3 | 52 | 8 | 34.21 | 4.4115 | Pre treatment
Beryl | 3 | 53 | 8 | 34.21 | 4.4115 | Pre treatment
Beryl | 3 | 54 | 8 | 43.99 | 4.6889 | Pre treatment
Beryl | 3 | 55 | 8 | 39.1 | 4.5502 | Pre treatment
Beryl | 3 | 56 | 8 | 39.1 | 4.5502 | Pre treatment
Beryl | 3 | 57 | 8 | 39.1 | 4.5502 | Pre treatment
Beryl | 3 | 58 | 8 | 43.99 | 4.6889 | Pre treatment
Beryl | 3 | 59 | 8 | 43.99 | 4.6889 | Pre treatment
Beryl | 3 | 60 | 8 | 34.21 | 4.4115 | Pre treatment
Beryl | 3 | 1 | 9 | 39.1 | 4.5502 | Pre treatment
Beryl | 3 | 2 | 9 | 39.1 | 4.5502 | Pre treatment
Beryl | 3 | 3 | 9 | 53.76 | 4.9661 | Pre treatment
Beryl | 3 | 4 | 9 | 58.65 | 5.1048 | Pre treatment
Beryl | 3 | 5 | 9 | 58.65 | 5.1048 | Pre treatment
Beryl | 3 | 6 | 9 | 58.65 | 5.1048 | Pre treatment
Beryl | 3 | 7 | 9 | 73.31 | 5.5207 | Pre treatment
Beryl | 3 | 8 | 9 | 63.54 | 5.2436 | Pre treatment
Beryl | 3 | 9 | 9 | 63.54 | 5.2436 | Pre treatment
Beryl | 3 | 10 | 9 | 68.43 | 5.3823 | Pre treatment
Beryl | 3 | 11 | 9 | 73.31 | 5.5207 | Pre treatment
Beryl | 3 | 12 | 9 | 73.31 | 5.5207 | Pre treatment
Beryl | 3 | 13 | 9 | 73.31 | 5.5207 | Pre treatment
Beryl | 3 | 14 | 9 | 68.43 | 5.3823 | Pre treatment
Beryl | 3 | 15 | 9 | 63.54 | 5.2436 | Pre treatment
Beryl | 3 | 16 | 9 | 73.31 | 5.5207 | Pre treatment
Beryl | 3 | 17 | 9 | 73.31 | 5.5207 | Pre treatment
Beryl | 3 | 18 | 9 | 63.54 | 5.2436 | Pre treatment
Beryl | 3 | 19 | 9 | 78.2 | 5.6595 | Pre treatment
Beryl | 3 | 20 | 9 | 68.43 | 5.3823 | Pre treatment
Beryl | 3 | 21 | 9 | 73.31 | 5.5207 | Pre treatment
Beryl | 3 | 22 | 9 | 73.31 | 5.5207 | Pre treatment
Beryl | 3 | 23 | 9 | 68.43 | 5.3823 | Pre treatment
Beryl | 3 | 24 | 9 | 73.31 | 5.5207 | Pre treatment
Beryl | 3 | 25 | 9 | 78.2 | 5.6595 | Pre treatment
Beryl | 3 | 26 | 9 | 68.43 | 5.3823 | Pre treatment
Beryl | 3 | 27 | 9 | 78.2 | 5.6595 | Pre treatment
Beryl | 3 | 28 | 9 | 68.43 | 5.3823 | Pre treatment
Beryl | 3 | 29 | 9 | 68.43 | 5.3823 | Pre treatment
Beryl | 3 | 30 | 9 | 73.31 | 5.5207 | Pre treatment
Beryl | 3 | 31 | 9 | 78.2 | 5.6595 | Pre treatment
Beryl | 3 | 32 | 9 | 78.2 | 5.6595 | Pre treatment
Beryl | 3 | 33 | 9 | 73.31 | 5.5207 | Pre treatment
Beryl | 3 | 34 | 9 | 73.31 | 5.5207 | Pre treatment
Beryl | 3 | 35 | 9 | 73.31 | 5.5207 | Pre treatment
Beryl | 3 | 36 | 9 | 78.2 | 5.6595 | Pre treatment
Beryl | 3 | 37 | 9 | 73.31 | 5.5207 | Pre treatment
Beryl | 3 | 38 | 9 | 73.31 | 5.5207 | Pre treatment
Beryl | 3 | 39 | 9 | 78.2 | 5.6595 | Pre treatment
Beryl | 3 | 40 | 9 | 78.2 | 5.6595 | Pre treatment
Beryl | 3 | 41 | 9 | 73.31 | 5.5207 | Pre treatment
Beryl | 3 | 42 | 9 | 68.43 | 5.3823 | Pre treatment
Beryl | 3 | 43 | 9 | 78.2 | 5.6595 | Pre treatment
Beryl | 3 | 44 | 9 | 78.2 | 5.6595 | Pre treatment
Beryl | 3 | 45 | 9 | 78.2 | 5.6595 | Pre treatment
Beryl | 3 | 46 | 9 | 73.31 | 5.5207 | Pre treatment
Beryl | 3 | 47 | 9 | 73.31 | 5.5207 | Pre treatment
Beryl | 3 | 48 | 9 | 78.2 | 5.6595 | Pre treatment
Beryl | 3 | 49 | 9 | 73.31 | 5.5207 | Pre treatment
Beryl | 3 | 50 | 9 | 73.31 | 5.5207 | Pre treatment
Beryl | 3 | 51 | 9 | 73.31 | 5.5207 | Pre treatment
Beryl | 3 | 52 | 9 | 68.43 | 5.3823 | Pre treatment
Beryl | 3 | 53 | 9 | 68.43 | 5.3823 | Pre treatment
Beryl | 3 | 54 | 9 | 73.31 | 5.5207 | Pre treatment
Beryl | 3 | 55 | 9 | 78.2 | 5.6595 | Pre treatment
Beryl | 3 | 56 | 9 | 78.2 | 5.6595 | Pre treatment
Beryl | 3 | 57 | 9 | 68.43 | 5.3823 | Pre treatment
Beryl | 3 | 58 | 9 | 68.43 | 5.3823 | Pre treatment
Beryl | 3 | 59 | 9 | 73.31 | 5.5207 | Pre treatment
Beryl | 3 | 60 | 9 | 68.43 | 5.3823 | Pre treatment
Beryl | 4 | 1 | 1 | 141.74 | 7.4621 | Pre treatment
Beryl | 4 | 2 | 1 | 141.74 | 7.4621 | Pre treatment
Beryl | 4 | 3 | 1 | 146.63 | 7.6008 | Pre treatment
Beryl | 4 | 4 | 1 | 151.52 | 7.7395 | Pre treatment
Beryl | 4 | 5 | 1 | 171.07 | 8.2941 | Pre treatment
Beryl | 4 | 6 | 1 | 151.52 | 7.7395 | Pre treatment
Beryl | 4 | 7 | 1 | 166.18 | 8.1554 | Pre treatment
Beryl | 4 | 8 | 1 | 151.52 | 7.7395 | Pre treatment
Beryl | 4 | 9 | 1 | 146.63 | 7.6008 | Pre treatment
Beryl | 4 | 10 | 1 | 146.63 | 7.6008 | Pre treatment
Beryl | 4 | 11 | 1 | 156.4 | 7.878 | Pre treatment
Beryl | 4 | 12 | 1 | 151.52 | 7.7395 | Pre treatment
Beryl | 4 | 13 | 1 | 151.52 | 7.7395 | Pre treatment
Beryl | 4 | 14 | 1 | 156.4 | 7.878 | Pre treatment
Beryl | 4 | 15 | 1 | 166.18 | 8.1554 | Pre treatment
Beryl | 4 | 16 | 1 | 161.29 | 8.0167 | Pre treatment
Beryl | 4 | 17 | 1 | 146.63 | 7.6008 | Pre treatment
Beryl | 4 | 18 | 1 | 161.29 | 8.0167 | Pre treatment
Beryl | 4 | 19 | 1 | 166.18 | 8.1554 | Pre treatment
Beryl | 4 | 20 | 1 | 161.29 | 8.0167 | Pre treatment
Beryl | 4 | 21 | 1 | 166.18 | 8.1554 | Pre treatment
Beryl | 4 | 22 | 1 | 156.4 | 7.878 | Pre treatment
Beryl | 4 | 23 | 1 | 156.4 | 7.878 | Pre treatment
Beryl | 4 | 24 | 1 | 161.29 | 8.0167 | Pre treatment
Beryl | 4 | 25 | 1 | 166.18 | 8.1554 | Pre treatment
Beryl | 4 | 26 | 1 | 166.18 | 8.1554 | Pre treatment
Beryl | 4 | 27 | 1 | 166.18 | 8.1554 | Pre treatment
Beryl | 4 | 28 | 1 | 156.4 | 7.878 | Pre treatment
Beryl | 4 | 29 | 1 | 161.29 | 8.0167 | Pre treatment
Beryl | 4 | 30 | 1 | 161.29 | 8.0167 | Pre treatment
Beryl | 4 | 31 | 1 | 161.29 | 8.0167 | Pre treatment
Beryl | 4 | 32 | 1 | 171.07 | 8.2941 | Pre treatment
Beryl | 4 | 33 | 1 | 175.95 | 8.4326 | Pre treatment
Beryl | 4 | 34 | 1 | 171.07 | 8.2941 | Pre treatment
Beryl | 4 | 35 | 1 | 171.07 | 8.2941 | Pre treatment
Beryl | 4 | 36 | 1 | 166.18 | 8.1554 | Pre treatment
Beryl | 4 | 37 | 1 | 166.18 | 8.1554 | Pre treatment
Beryl | 4 | 38 | 1 | 166.18 | 8.1554 | Pre treatment
Beryl | 4 | 39 | 1 | 166.18 | 8.1554 | Pre treatment
Beryl | 4 | 40 | 1 | 161.29 | 8.0167 | Pre treatment
Beryl | 4 | 41 | 1 | 166.18 | 8.1554 | Pre treatment
Beryl | 4 | 42 | 1 | 175.95 | 8.4326 | Pre treatment
Beryl | 4 | 43 | 1 | 161.29 | 8.0167 | Pre treatment
Beryl | 4 | 44 | 1 | 161.29 | 8.0167 | Pre treatment
Beryl | 4 | 45 | 1 | 171.07 | 8.2941 | Pre treatment
Beryl | 4 | 46 | 1 | 156.4 | 7.878 | Pre treatment
Beryl | 4 | 47 | 1 | 161.29 | 8.0167 | Pre treatment
Beryl | 4 | 48 | 1 | 161.29 | 8.0167 | Pre treatment
Beryl | 4 | 49 | 1 | 175.95 | 8.4326 | Pre treatment
Beryl | 4 | 50 | 1 | 166.18 | 8.1554 | Pre treatment
Beryl | 4 | 51 | 1 | 175.95 | 8.4326 | Pre treatment
Beryl | 4 | 52 | 1 | 161.29 | 8.0167 | Pre treatment
Beryl | 4 | 53 | 1 | 156.4 | 7.878 | Pre treatment
Beryl | 4 | 54 | 1 | 175.95 | 8.4326 | Pre treatment
Beryl | 4 | 55 | 1 | 156.4 | 7.878 | Pre treatment
Beryl | 4 | 56 | 1 | 175.95 | 8.4326 | Pre treatment
Beryl | 4 | 57 | 1 | 171.07 | 8.2941 | Pre treatment
Beryl | 4 | 58 | 1 | 171.07 | 8.2941 | Pre treatment
Beryl | 4 | 59 | 1 | 175.95 | 8.4326 | Pre treatment
Beryl | 4 | 60 | 1 | 161.29 | 8.0167 | Pre treatment
Beryl | 4 | 1 | 2 | 112.41 | 6.63 | Pre treatment
Beryl | 4 | 2 | 2 | 141.74 | 7.4621 | Pre treatment
Beryl | 4 | 3 | 2 | 136.85 | 7.3233 | Pre treatment
Beryl | 4 | 4 | 2 | 136.85 | 7.3233 | Pre treatment
Beryl | 4 | 5 | 2 | 156.4 | 7.878 | Pre treatment
Beryl | 4 | 6 | 2 | 156.4 | 7.878 | Pre treatment
Beryl | 4 | 7 | 2 | 141.74 | 7.4621 | Pre treatment
Beryl | 4 | 8 | 2 | 151.52 | 7.7395 | Pre treatment
Beryl | 4 | 9 | 2 | 141.74 | 7.4621 | Pre treatment
Beryl | 4 | 10 | 2 | 156.4 | 7.878 | Pre treatment
Beryl | 4 | 11 | 2 | 166.18 | 8.1554 | Pre treatment
Beryl | 4 | 12 | 2 | 156.4 | 7.878 | Pre treatment
Beryl | 4 | 13 | 2 | 156.4 | 7.878 | Pre treatment
Beryl | 4 | 14 | 2 | 166.18 | 8.1554 | Pre treatment
Beryl | 4 | 15 | 2 | 151.52 | 7.7395 | Pre treatment
Beryl | 4 | 16 | 2 | 156.4 | 7.878 | Pre treatment
Beryl | 4 | 17 | 2 | 161.29 | 8.0167 | Pre treatment
Beryl | 4 | 18 | 2 | 146.63 | 7.6008 | Pre treatment
Beryl | 4 | 19 | 2 | 151.52 | 7.7395 | Pre treatment
Beryl | 4 | 20 | 2 | 166.18 | 8.1554 | Pre treatment
Beryl | 4 | 21 | 2 | 146.63 | 7.6008 | Pre treatment
Beryl | 4 | 22 | 2 | 161.29 | 8.0167 | Pre treatment
Beryl | 4 | 23 | 2 | 156.4 | 7.878 | Pre treatment
Beryl | 4 | 24 | 2 | 161.29 | 8.0167 | Pre treatment
Beryl | 4 | 25 | 2 | 156.4 | 7.878 | Pre treatment
Beryl | 4 | 26 | 2 | 171.07 | 8.2941 | Pre treatment
Beryl | 4 | 27 | 2 | 151.52 | 7.7395 | Pre treatment
Beryl | 4 | 28 | 2 | 161.29 | 8.0167 | Pre treatment
Beryl | 4 | 29 | 2 | 156.4 | 7.878 | Pre treatment
Beryl | 4 | 30 | 2 | 156.4 | 7.878 | Pre treatment
Beryl | 4 | 31 | 2 | 156.4 | 7.878 | Pre treatment
Beryl | 4 | 32 | 2 | 151.52 | 7.7395 | Pre treatment
Beryl | 4 | 33 | 2 | 161.29 | 8.0167 | Pre treatment
Beryl | 4 | 34 | 2 | 151.52 | 7.7395 | Pre treatment
Beryl | 4 | 35 | 2 | 151.52 | 7.7395 | Pre treatment
Beryl | 4 | 36 | 2 | 156.4 | 7.878 | Pre treatment
Beryl | 4 | 37 | 2 | 156.4 | 7.878 | Pre treatment
Beryl | 4 | 38 | 2 | 136.85 | 7.3233 | Pre treatment
Beryl | 4 | 39 | 2 | 141.74 | 7.4621 | Pre treatment
Beryl | 4 | 40 | 2 | 151.52 | 7.7395 | Pre treatment
Beryl | 4 | 41 | 2 | 141.74 | 7.4621 | Pre treatment
Beryl | 4 | 42 | 2 | 151.52 | 7.7395 | Pre treatment
Beryl | 4 | 43 | 2 | 146.63 | 7.6008 | Pre treatment
Beryl | 4 | 44 | 2 | 151.52 | 7.7395 | Pre treatment
Beryl | 4 | 45 | 2 | 141.74 | 7.4621 | Pre treatment
Beryl | 4 | 46 | 2 | 146.63 | 7.6008 | Pre treatment
Beryl | 4 | 47 | 2 | 146.63 | 7.6008 | Pre treatment
Beryl | 4 | 48 | 2 | 141.74 | 7.4621 | Pre treatment
Beryl | 4 | 49 | 2 | 141.74 | 7.4621 | Pre treatment
Beryl | 4 | 50 | 2 | 146.63 | 7.6008 | Pre treatment
Beryl | 4 | 51 | 2 | 141.74 | 7.4621 | Pre treatment
Beryl | 4 | 52 | 2 | 146.63 | 7.6008 | Pre treatment
Beryl | 4 | 53 | 2 | 141.74 | 7.4621 | Pre treatment
Beryl | 4 | 54 | 2 | 141.74 | 7.4621 | Pre treatment
Beryl | 4 | 55 | 2 | 136.85 | 7.3233 | Pre treatment
Beryl | 4 | 56 | 2 | 141.74 | 7.4621 | Pre treatment
Beryl | 4 | 57 | 2 | 141.74 | 7.4621 | Pre treatment
Beryl | 4 | 58 | 2 | 141.74 | 7.4621 | Pre treatment
Beryl | 4 | 59 | 2 | 146.63 | 7.6008 | Pre treatment
Beryl | 4 | 60 | 2 | 136.85 | 7.3233 | Pre treatment
Beryl | 4 | 1 | 3 | 112.41 | 6.63 | Pre treatment
Beryl | 4 | 2 | 3 | 156.4 | 7.878 | Pre treatment
Beryl | 4 | 3 | 3 | 156.4 | 7.878 | Pre treatment
Beryl | 4 | 4 | 3 | 141.74 | 7.4621 | Pre treatment
Beryl | 4 | 5 | 3 | 161.29 | 8.0167 | Pre treatment
Beryl | 4 | 6 | 3 | 156.4 | 7.878 | Pre treatment
Beryl | 4 | 7 | 3 | 156.4 | 7.878 | Pre treatment
Beryl | 4 | 8 | 3 | 151.52 | 7.7395 | Pre treatment
Beryl | 4 | 9 | 3 | 156.4 | 7.878 | Pre treatment
Beryl | 4 | 10 | 3 | 161.29 | 8.0167 | Pre treatment
Beryl | 4 | 11 | 3 | 161.29 | 8.0167 | Pre treatment
Beryl | 4 | 12 | 3 | 156.4 | 7.878 | Pre treatment
Beryl | 4 | 13 | 3 | 146.63 | 7.6008 | Pre treatment
Beryl | 4 | 14 | 3 | 161.29 | 8.0167 | Pre treatment
Beryl | 4 | 15 | 3 | 161.29 | 8.0167 | Pre treatment
Beryl | 4 | 16 | 3 | 151.52 | 7.7395 | Pre treatment
Beryl | 4 | 17 | 3 | 161.29 | 8.0167 | Pre treatment
Beryl | 4 | 18 | 3 | 151.52 | 7.7395 | Pre treatment
Beryl | 4 | 19 | 3 | 161.29 | 8.0167 | Pre treatment
Beryl | 4 | 20 | 3 | 161.29 | 8.0167 | Pre treatment
Beryl | 4 | 21 | 3 | 156.4 | 7.878 | Pre treatment
Beryl | 4 | 22 | 3 | 146.63 | 7.6008 | Pre treatment
Beryl | 4 | 23 | 3 | 151.52 | 7.7395 | Pre treatment
Beryl | 4 | 24 | 3 | 161.29 | 8.0167 | Pre treatment
Beryl | 4 | 25 | 3 | 156.4 | 7.878 | Pre treatment
Beryl | 4 | 26 | 3 | 166.18 | 8.1554 | Pre treatment
Beryl | 4 | 27 | 3 | 156.4 | 7.878 | Pre treatment
Beryl | 4 | 28 | 3 | 151.52 | 7.7395 | Pre treatment
Beryl | 4 | 29 | 3 | 166.18 | 8.1554 | Pre treatment
Beryl | 4 | 30 | 3 | 161.29 | 8.0167 | Pre treatment
Beryl | 4 | 31 | 3 | 151.52 | 7.7395 | Pre treatment
Beryl | 4 | 32 | 3 | 156.4 | 7.878 | Pre treatment
Beryl | 4 | 33 | 3 | 151.52 | 7.7395 | Pre treatment
Beryl | 4 | 34 | 3 | 141.74 | 7.4621 | Pre treatment
Beryl | 4 | 35 | 3 | 156.4 | 7.878 | Pre treatment
Beryl | 4 | 36 | 3 | 156.4 | 7.878 | Pre treatment
Beryl | 4 | 37 | 3 | 146.63 | 7.6008 | Pre treatment
Beryl | 4 | 38 | 3 | 156.4 | 7.878 | Pre treatment
Beryl | 4 | 39 | 3 | 151.52 | 7.7395 | Pre treatment
Beryl | 4 | 40 | 3 | 166.18 | 8.1554 | Pre treatment
Beryl | 4 | 41 | 3 | 156.4 | 7.878 | Pre treatment
Beryl | 4 | 42 | 3 | 166.18 | 8.1554 | Pre treatment
Beryl | 4 | 43 | 3 | 171.07 | 8.2941 | Pre treatment
Beryl | 4 | 44 | 3 | 166.18 | 8.1554 | Pre treatment
Beryl | 4 | 45 | 3 | 151.52 | 7.7395 | Pre treatment
Beryl | 4 | 46 | 3 | 166.18 | 8.1554 | Pre treatment
Beryl | 4 | 47 | 3 | 151.52 | 7.7395 | Pre treatment
Beryl | 4 | 48 | 3 | 156.4 | 7.878 | Pre treatment
Beryl | 4 | 49 | 3 | 156.4 | 7.878 | Pre treatment
Beryl | 4 | 50 | 3 | 166.18 | 8.1554 | Pre treatment
Beryl | 4 | 51 | 3 | 151.52 | 7.7395 | Pre treatment
Beryl | 4 | 52 | 3 | 161.29 | 8.0167 | Pre treatment
Beryl | 4 | 53 | 3 | 156.4 | 7.878 | Pre treatment
Beryl | 4 | 54 | 3 | 161.29 | 8.0167 | Pre treatment
Beryl | 4 | 55 | 3 | 156.4 | 7.878 | Pre treatment
Beryl | 4 | 56 | 3 | 151.52 | 7.7395 | Pre treatment
Beryl | 4 | 57 | 3 | 156.4 | 7.878 | Pre treatment
Beryl | 4 | 58 | 3 | 146.63 | 7.6008 | Pre treatment
Beryl | 4 | 59 | 3 | 156.4 | 7.878 | Pre treatment
Beryl | 4 | 60 | 3 | 156.4 | 7.878 | Pre treatment
ICA Bunsi | 1 | 1 | 1 | 24.44 | 4.1343 | Pre treatment
ICA Bunsi | 1 | 2 | 1 | 4.89 | 3.5797 | Pre treatment
ICA Bunsi | 1 | 3 | 1 | 24.44 | 4.1343 | Pre treatment
ICA Bunsi | 1 | 4 | 1 | 24.44 | 4.1343 | Pre treatment
ICA Bunsi | 1 | 5 | 1 | 29.33 | 4.273 | Pre treatment
ICA Bunsi | 1 | 6 | 1 | 29.33 | 4.273 | Pre treatment
ICA Bunsi | 1 | 7 | 1 | 24.44 | 4.1343 | Pre treatment
ICA Bunsi | 1 | 8 | 1 | 29.33 | 4.273 | Pre treatment
ICA Bunsi | 1 | 9 | 1 | 34.21 | 4.4115 | Pre treatment
ICA Bunsi | 1 | 10 | 1 | 29.33 | 4.273 | Pre treatment
ICA Bunsi | 1 | 11 | 1 | 39.1 | 4.5502 | Pre treatment
ICA Bunsi | 1 | 12 | 1 | 43.99 | 4.6889 | Pre treatment
ICA Bunsi | 1 | 13 | 1 | 43.99 | 4.6889 | Pre treatment
ICA Bunsi | 1 | 14 | 1 | 34.21 | 4.4115 | Pre treatment
ICA Bunsi | 1 | 15 | 1 | 34.21 | 4.4115 | Pre treatment
ICA Bunsi | 1 | 16 | 1 | 34.21 | 4.4115 | Pre treatment
ICA Bunsi | 1 | 17 | 1 | 34.21 | 4.4115 | Pre treatment
ICA Bunsi | 1 | 18 | 1 | 29.33 | 4.273 | Pre treatment
ICA Bunsi | 1 | 19 | 1 | 34.21 | 4.4115 | Pre treatment
ICA Bunsi | 1 | 20 | 1 | 34.21 | 4.4115 | Pre treatment
ICA Bunsi | 1 | 21 | 1 | 34.21 | 4.4115 | Pre treatment
ICA Bunsi | 1 | 22 | 1 | 34.21 | 4.4115 | Pre treatment
ICA Bunsi | 1 | 23 | 1 | 39.1 | 4.5502 | Pre treatment
ICA Bunsi | 1 | 24 | 1 | 43.99 | 4.6889 | Pre treatment
ICA Bunsi | 1 | 25 | 1 | 29.33 | 4.273 | Pre treatment
ICA Bunsi | 1 | 26 | 1 | 29.33 | 4.273 | Pre treatment
ICA Bunsi | 1 | 27 | 1 | 34.21 | 4.4115 | Pre treatment
ICA Bunsi | 1 | 28 | 1 | 34.21 | 4.4115 | Pre treatment
ICA Bunsi | 1 | 29 | 1 | 39.1 | 4.5502 | Pre treatment
ICA Bunsi | 1 | 30 | 1 | 39.1 | 4.5502 | Pre treatment
ICA Bunsi | 1 | 31 | 1 | 34.21 | 4.4115 | Pre treatment
ICA Bunsi | 1 | 32 | 1 | 39.1 | 4.5502 | Pre treatment
ICA Bunsi | 1 | 33 | 1 | 39.1 | 4.5502 | Pre treatment
ICA Bunsi | 1 | 34 | 1 | 43.99 | 4.6889 | Pre treatment
ICA Bunsi | 1 | 35 | 1 | 43.99 | 4.6889 | Pre treatment
ICA Bunsi | 1 | 36 | 1 | 43.99 | 4.6889 | Pre treatment
ICA Bunsi | 1 | 37 | 1 | 43.99 | 4.6889 | Pre treatment
ICA Bunsi | 1 | 38 | 1 | 43.99 | 4.6889 | Pre treatment
ICA Bunsi | 1 | 39 | 1 | 43.99 | 4.6889 | Pre treatment
ICA Bunsi | 1 | 40 | 1 | 43.99 | 4.6889 | Pre treatment
ICA Bunsi | 1 | 41 | 1 | 43.99 | 4.6889 | Pre treatment
ICA Bunsi | 1 | 42 | 1 | 48.88 | 4.8277 | Pre treatment
ICA Bunsi | 1 | 43 | 1 | 43.99 | 4.6889 | Pre treatment
ICA Bunsi | 1 | 44 | 1 | 43.99 | 4.6889 | Pre treatment
ICA Bunsi | 1 | 45 | 1 | 43.99 | 4.6889 | Pre treatment
ICA Bunsi | 1 | 46 | 1 | 48.88 | 4.8277 | Pre treatment
ICA Bunsi | 1 | 47 | 1 | 43.99 | 4.6889 | Pre treatment
ICA Bunsi | 1 | 48 | 1 | 39.1 | 4.5502 | Pre treatment
ICA Bunsi | 1 | 49 | 1 | 43.99 | 4.6889 | Pre treatment
ICA Bunsi | 1 | 50 | 1 | 48.88 | 4.8277 | Pre treatment
ICA Bunsi | 1 | 51 | 1 | 78.2 | 5.6595 | Pre treatment
ICA Bunsi | 1 | 52 | 1 | 122.19 | 6.9074 | Pre treatment
ICA Bunsi | 1 | 53 | 1 | 112.41 | 6.63 | Pre treatment
ICA Bunsi | 1 | 54 | 1 | 102.64 | 6.3528 | Pre treatment
ICA Bunsi | 1 | 55 | 1 | 112.41 | 6.63 | Pre treatment
ICA Bunsi | 1 | 56 | 1 | 112.41 | 6.63 | Pre treatment
ICA Bunsi | 1 | 57 | 1 | 107.53 | 6.4915 | Pre treatment
ICA Bunsi | 1 | 58 | 1 | 0 | 3.4409 | Pre treatment
ICA Bunsi | 1 | 59 | 1 | 48.88 | 4.8277 | Pre treatment
ICA Bunsi | 1 | 60 | 1 | 58.65 | 5.1048 | Pre treatment
ICA Bunsi | 1 | 1 | 2 | 68.43 | 5.3823 | Pre treatment
ICA Bunsi | 1 | 2 | 2 | 97.75 | 6.2141 | Pre treatment
ICA Bunsi | 1 | 3 | 2 | 97.75 | 6.2141 | Pre treatment
ICA Bunsi | 1 | 4 | 2 | 92.86 | 6.0753 | Pre treatment
ICA Bunsi | 1 | 5 | 2 | 39.1 | 4.5502 | Pre treatment
ICA Bunsi | 1 | 6 | 2 | 34.21 | 4.4115 | Pre treatment
ICA Bunsi | 1 | 7 | 2 | 39.1 | 4.5502 | Pre treatment
ICA Bunsi | 1 | 8 | 2 | 14.66 | 3.8568 | Pre treatment
ICA Bunsi | 1 | 9 | 2 | 14.66 | 3.8568 | Pre treatment
ICA Bunsi | 1 | 10 | 2 | 14.66 | 3.8568 | Pre treatment
ICA Bunsi | 1 | 11 | 2 | 9.78 | 3.7184 | Pre treatment
ICA Bunsi | 1 | 12 | 2 | 14.66 | 3.8568 | Pre treatment
ICA Bunsi | 1 | 13 | 2 | 14.66 | 3.8568 | Pre treatment
ICA Bunsi | 1 | 14 | 2 | 14.66 | 3.8568 | Pre treatment
ICA Bunsi | 1 | 15 | 2 | 14.66 | 3.8568 | Pre treatment
ICA Bunsi | 1 | 16 | 2 | 19.55 | 3.9956 | Pre treatment
ICA Bunsi | 1 | 17 | 2 | 19.55 | 3.9956 | Pre treatment
ICA Bunsi | 1 | 18 | 2 | 19.55 | 3.9956 | Pre treatment
ICA Bunsi | 1 | 19 | 2 | 24.44 | 4.1343 | Pre treatment
ICA Bunsi | 1 | 20 | 2 | 19.55 | 3.9956 | Pre treatment
ICA Bunsi | 1 | 21 | 2 | 19.55 | 3.9956 | Pre treatment
ICA Bunsi | 1 | 22 | 2 | 19.55 | 3.9956 | Pre treatment
ICA Bunsi | 1 | 23 | 2 | 29.33 | 4.273 | Pre treatment
ICA Bunsi | 1 | 24 | 2 | 24.44 | 4.1343 | Pre treatment
ICA Bunsi | 1 | 25 | 2 | 24.44 | 4.1343 | Pre treatment
ICA Bunsi | 1 | 26 | 2 | 24.44 | 4.1343 | Pre treatment
ICA Bunsi | 1 | 27 | 2 | 24.44 | 4.1343 | Pre treatment
ICA Bunsi | 1 | 28 | 2 | 29.33 | 4.273 | Pre treatment
ICA Bunsi | 1 | 29 | 2 | 34.21 | 4.4115 | Pre treatment
ICA Bunsi | 1 | 30 | 2 | 34.21 | 4.4115 | Pre treatment
ICA Bunsi | 1 | 31 | 2 | 34.21 | 4.4115 | Pre treatment
ICA Bunsi | 1 | 32 | 2 | 34.21 | 4.4115 | Pre treatment
ICA Bunsi | 1 | 33 | 2 | 29.33 | 4.273 | Pre treatment
ICA Bunsi | 1 | 34 | 2 | 34.21 | 4.4115 | Pre treatment
ICA Bunsi | 1 | 35 | 2 | 29.33 | 4.273 | Pre treatment
ICA Bunsi | 1 | 36 | 2 | 29.33 | 4.273 | Pre treatment
ICA Bunsi | 1 | 37 | 2 | 39.1 | 4.5502 | Pre treatment
ICA Bunsi | 1 | 38 | 2 | 29.33 | 4.273 | Pre treatment
ICA Bunsi | 1 | 39 | 2 | 34.21 | 4.4115 | Pre treatment
ICA Bunsi | 1 | 40 | 2 | 39.1 | 4.5502 | Pre treatment
ICA Bunsi | 1 | 41 | 2 | 39.1 | 4.5502 | Pre treatment
ICA Bunsi | 1 | 42 | 2 | 39.1 | 4.5502 | Pre treatment
ICA Bunsi | 1 | 43 | 2 | 34.21 | 4.4115 | Pre treatment
ICA Bunsi | 1 | 44 | 2 | 39.1 | 4.5502 | Pre treatment
ICA Bunsi | 1 | 45 | 2 | 34.21 | 4.4115 | Pre treatment
ICA Bunsi | 1 | 46 | 2 | 34.21 | 4.4115 | Pre treatment
ICA Bunsi | 1 | 47 | 2 | 43.99 | 4.6889 | Pre treatment
ICA Bunsi | 1 | 48 | 2 | 39.1 | 4.5502 | Pre treatment
ICA Bunsi | 1 | 49 | 2 | 34.21 | 4.4115 | Pre treatment
ICA Bunsi | 1 | 50 | 2 | 39.1 | 4.5502 | Pre treatment
ICA Bunsi | 1 | 51 | 2 | 34.21 | 4.4115 | Pre treatment
ICA Bunsi | 1 | 52 | 2 | 29.33 | 4.273 | Pre treatment
ICA Bunsi | 1 | 53 | 2 | 34.21 | 4.4115 | Pre treatment
ICA Bunsi | 1 | 54 | 2 | 34.21 | 4.4115 | Pre treatment
ICA Bunsi | 1 | 55 | 2 | 39.1 | 4.5502 | Pre treatment
ICA Bunsi | 1 | 56 | 2 | 39.1 | 4.5502 | Pre treatment
ICA Bunsi | 1 | 57 | 2 | 34.21 | 4.4115 | Pre treatment
ICA Bunsi | 1 | 58 | 2 | 39.1 | 4.5502 | Pre treatment
ICA Bunsi | 1 | 59 | 2 | 34.21 | 4.4115 | Pre treatment
ICA Bunsi | 1 | 60 | 2 | 34.21 | 4.4115 | Pre treatment
ICA Bunsi | 1 | 1 | 3 | 63.54 | 5.2436 | Pre treatment
ICA Bunsi | 1 | 2 | 3 | 68.43 | 5.3823 | Pre treatment
ICA Bunsi | 1 | 3 | 3 | 73.31 | 5.5207 | Pre treatment
ICA Bunsi | 1 | 4 | 3 | 63.54 | 5.2436 | Pre treatment
ICA Bunsi | 1 | 5 | 3 | 63.54 | 5.2436 | Pre treatment
ICA Bunsi | 1 | 6 | 3 | 63.54 | 5.2436 | Pre treatment
ICA Bunsi | 1 | 7 | 3 | 68.43 | 5.3823 | Pre treatment
ICA Bunsi | 1 | 8 | 3 | 68.43 | 5.3823 | Pre treatment
ICA Bunsi | 1 | 9 | 3 | 63.54 | 5.2436 | Pre treatment
ICA Bunsi | 1 | 10 | 3 | 63.54 | 5.2436 | Pre treatment
ICA Bunsi | 1 | 11 | 3 | 68.43 | 5.3823 | Pre treatment
ICA Bunsi | 1 | 12 | 3 | 63.54 | 5.2436 | Pre treatment
ICA Bunsi | 1 | 13 | 3 | 58.65 | 5.1048 | Pre treatment
ICA Bunsi | 1 | 14 | 3 | 63.54 | 5.2436 | Pre treatment
ICA Bunsi | 1 | 15 | 3 | 63.54 | 5.2436 | Pre treatment
ICA Bunsi | 1 | 16 | 3 | 63.54 | 5.2436 | Pre treatment
ICA Bunsi | 1 | 17 | 3 | 63.54 | 5.2436 | Pre treatment
ICA Bunsi | 1 | 18 | 3 | 63.54 | 5.2436 | Pre treatment
ICA Bunsi | 1 | 19 | 3 | 63.54 | 5.2436 | Pre treatment
ICA Bunsi | 1 | 20 | 3 | 68.43 | 5.3823 | Pre treatment
ICA Bunsi | 1 | 21 | 3 | 68.43 | 5.3823 | Pre treatment
ICA Bunsi | 1 | 22 | 3 | 58.65 | 5.1048 | Pre treatment
ICA Bunsi | 1 | 23 | 3 | 68.43 | 5.3823 | Pre treatment
ICA Bunsi | 1 | 24 | 3 | 58.65 | 5.1048 | Pre treatment
ICA Bunsi | 1 | 25 | 3 | 68.43 | 5.3823 | Pre treatment
ICA Bunsi | 1 | 26 | 3 | 73.31 | 5.5207 | Pre treatment
ICA Bunsi | 1 | 27 | 3 | 68.43 | 5.3823 | Pre treatment
ICA Bunsi | 1 | 28 | 3 | 73.31 | 5.5207 | Pre treatment
ICA Bunsi | 1 | 29 | 3 | 63.54 | 5.2436 | Pre treatment
ICA Bunsi | 1 | 30 | 3 | 68.43 | 5.3823 | Pre treatment
ICA Bunsi | 1 | 31 | 3 | 63.54 | 5.2436 | Pre treatment
ICA Bunsi | 1 | 32 | 3 | 68.43 | 5.3823 | Pre treatment
ICA Bunsi | 1 | 33 | 3 | 68.43 | 5.3823 | Pre treatment
ICA Bunsi | 1 | 34 | 3 | 73.31 | 5.5207 | Pre treatment
ICA Bunsi | 1 | 35 | 3 | 63.54 | 5.2436 | Pre treatment
ICA Bunsi | 1 | 36 | 3 | 58.65 | 5.1048 | Pre treatment
ICA Bunsi | 1 | 37 | 3 | 68.43 | 5.3823 | Pre treatment
ICA Bunsi | 1 | 38 | 3 | 68.43 | 5.3823 | Pre treatment
ICA Bunsi | 1 | 39 | 3 | 73.31 | 5.5207 | Pre treatment
ICA Bunsi | 1 | 40 | 3 | 73.31 | 5.5207 | Pre treatment
ICA Bunsi | 1 | 41 | 3 | 68.43 | 5.3823 | Pre treatment
ICA Bunsi | 1 | 42 | 3 | 68.43 | 5.3823 | Pre treatment
ICA Bunsi | 1 | 43 | 3 | 68.43 | 5.3823 | Pre treatment
ICA Bunsi | 1 | 44 | 3 | 73.31 | 5.5207 | Pre treatment
ICA Bunsi | 1 | 45 | 3 | 68.43 | 5.3823 | Pre treatment
ICA Bunsi | 1 | 46 | 3 | 73.31 | 5.5207 | Pre treatment
ICA Bunsi | 1 | 47 | 3 | 68.43 | 5.3823 | Pre treatment
ICA Bunsi | 1 | 48 | 3 | 73.31 | 5.5207 | Pre treatment
ICA Bunsi | 1 | 49 | 3 | 68.43 | 5.3823 | Pre treatment
ICA Bunsi | 1 | 50 | 3 | 73.31 | 5.5207 | Pre treatment
ICA Bunsi | 1 | 51 | 3 | 73.31 | 5.5207 | Pre treatment
ICA Bunsi | 1 | 52 | 3 | 68.43 | 5.3823 | Pre treatment
ICA Bunsi | 1 | 53 | 3 | 63.54 | 5.2436 | Pre treatment
ICA Bunsi | 1 | 54 | 3 | 68.43 | 5.3823 | Pre treatment
ICA Bunsi | 1 | 55 | 3 | 58.65 | 5.1048 | Pre treatment
ICA Bunsi | 1 | 56 | 3 | 58.65 | 5.1048 | Pre treatment
ICA Bunsi | 1 | 57 | 3 | 58.65 | 5.1048 | Pre treatment
ICA Bunsi | 1 | 58 | 3 | 73.31 | 5.5207 | Pre treatment
ICA Bunsi | 1 | 59 | 3 | 127.08 | 7.0462 | Pre treatment
ICA Bunsi | 1 | 60 | 3 | 136.85 | 7.3233 | Pre treatment
ICA Bunsi | 2 | 1 | 4 | 117.3 | 6.7687 | Pre treatment
ICA Bunsi | 2 | 2 | 4 | 107.53 | 6.4915 | Pre treatment
ICA Bunsi | 2 | 3 | 4 | 117.3 | 6.7687 | Pre treatment
ICA Bunsi | 2 | 4 | 4 | 107.53 | 6.4915 | Pre treatment
ICA Bunsi | 2 | 5 | 4 | 102.64 | 6.3528 | Pre treatment
ICA Bunsi | 2 | 6 | 4 | 92.86 | 6.0753 | Pre treatment
ICA Bunsi | 2 | 7 | 4 | 97.75 | 6.2141 | Pre treatment
ICA Bunsi | 2 | 8 | 4 | 97.75 | 6.2141 | Pre treatment
ICA Bunsi | 2 | 9 | 4 | 107.53 | 6.4915 | Pre treatment
ICA Bunsi | 2 | 10 | 4 | 48.88 | 4.8277 | Pre treatment
ICA Bunsi | 2 | 11 | 4 | 53.76 | 4.9661 | Pre treatment
ICA Bunsi | 2 | 12 | 4 | 58.65 | 5.1048 | Pre treatment
ICA Bunsi | 2 | 13 | 4 | 58.65 | 5.1048 | Pre treatment
ICA Bunsi | 2 | 14 | 4 | 63.54 | 5.2436 | Pre treatment
ICA Bunsi | 2 | 15 | 4 | 63.54 | 5.2436 | Pre treatment
ICA Bunsi | 2 | 16 | 4 | 58.65 | 5.1048 | Pre treatment
ICA Bunsi | 2 | 17 | 4 | 48.88 | 4.8277 | Pre treatment
ICA Bunsi | 2 | 18 | 4 | 48.88 | 4.8277 | Pre treatment
ICA Bunsi | 2 | 19 | 4 | 83.09 | 5.7982 | Pre treatment
ICA Bunsi | 2 | 20 | 4 | 83.09 | 5.7982 | Pre treatment
ICA Bunsi | 2 | 21 | 4 | 78.2 | 5.6595 | Pre treatment
ICA Bunsi | 2 | 22 | 4 | 83.09 | 5.7982 | Pre treatment
ICA Bunsi | 2 | 23 | 4 | 78.2 | 5.6595 | Pre treatment
ICA Bunsi | 2 | 24 | 4 | 83.09 | 5.7982 | Pre treatment
ICA Bunsi | 2 | 25 | 4 | 83.09 | 5.7982 | Pre treatment
ICA Bunsi | 2 | 26 | 4 | 83.09 | 5.7982 | Pre treatment
ICA Bunsi | 2 | 27 | 4 | 83.09 | 5.7982 | Pre treatment
ICA Bunsi | 2 | 28 | 4 | 78.2 | 5.6595 | Pre treatment
ICA Bunsi | 2 | 29 | 4 | 78.2 | 5.6595 | Pre treatment
ICA Bunsi | 2 | 30 | 4 | 78.2 | 5.6595 | Pre treatment
ICA Bunsi | 2 | 31 | 4 | 97.75 | 6.2141 | Pre treatment
ICA Bunsi | 2 | 32 | 4 | 83.09 | 5.7982 | Pre treatment
ICA Bunsi | 2 | 33 | 4 | 78.2 | 5.6595 | Pre treatment
ICA Bunsi | 2 | 34 | 4 | 78.2 | 5.6595 | Pre treatment
ICA Bunsi | 2 | 35 | 4 | 83.09 | 5.7982 | Pre treatment
ICA Bunsi | 2 | 36 | 4 | 78.2 | 5.6595 | Pre treatment
ICA Bunsi | 2 | 37 | 4 | 83.09 | 5.7982 | Pre treatment
ICA Bunsi | 2 | 38 | 4 | 97.75 | 6.2141 | Pre treatment
ICA Bunsi | 2 | 39 | 4 | 92.86 | 6.0753 | Pre treatment
ICA Bunsi | 2 | 40 | 4 | 97.75 | 6.2141 | Pre treatment
ICA Bunsi | 2 | 41 | 4 | 97.75 | 6.2141 | Pre treatment
ICA Bunsi | 2 | 42 | 4 | 92.86 | 6.0753 | Pre treatment
ICA Bunsi | 2 | 43 | 4 | 92.86 | 6.0753 | Pre treatment
ICA Bunsi | 2 | 44 | 4 | 92.86 | 6.0753 | Pre treatment
ICA Bunsi | 2 | 45 | 4 | 92.86 | 6.0753 | Pre treatment
ICA Bunsi | 2 | 46 | 4 | 92.86 | 6.0753 | Pre treatment
ICA Bunsi | 2 | 47 | 4 | 97.75 | 6.2141 | Pre treatment
ICA Bunsi | 2 | 48 | 4 | 92.86 | 6.0753 | Pre treatment
ICA Bunsi | 2 | 49 | 4 | 92.86 | 6.0753 | Pre treatment
ICA Bunsi | 2 | 50 | 4 | 92.86 | 6.0753 | Pre treatment
ICA Bunsi | 2 | 51 | 4 | 87.98 | 5.9369 | Pre treatment
ICA Bunsi | 2 | 52 | 4 | 92.86 | 6.0753 | Pre treatment
ICA Bunsi | 2 | 53 | 4 | 97.75 | 6.2141 | Pre treatment
ICA Bunsi | 2 | 54 | 4 | 83.09 | 5.7982 | Pre treatment
ICA Bunsi | 2 | 55 | 4 | 78.2 | 5.6595 | Pre treatment
ICA Bunsi | 2 | 56 | 4 | 83.09 | 5.7982 | Pre treatment
ICA Bunsi | 2 | 57 | 4 | 87.98 | 5.9369 | Pre treatment
ICA Bunsi | 2 | 58 | 4 | 87.98 | 5.9369 | Pre treatment
ICA Bunsi | 2 | 59 | 4 | 92.86 | 6.0753 | Pre treatment
ICA Bunsi | 2 | 60 | 4 | 92.86 | 6.0753 | Pre treatment
ICA Bunsi | 2 | 1 | 5 | 43.99 | 4.6889 | Pre treatment
ICA Bunsi | 2 | 2 | 5 | 48.88 | 4.8277 | Pre treatment
ICA Bunsi | 2 | 3 | 5 | 48.88 | 4.8277 | Pre treatment
ICA Bunsi | 2 | 4 | 5 | 58.65 | 5.1048 | Pre treatment
ICA Bunsi | 2 | 5 | 5 | 58.65 | 5.1048 | Pre treatment
ICA Bunsi | 2 | 6 | 5 | 58.65 | 5.1048 | Pre treatment
ICA Bunsi | 2 | 7 | 5 | 58.65 | 5.1048 | Pre treatment
ICA Bunsi | 2 | 8 | 5 | 68.43 | 5.3823 | Pre treatment
ICA Bunsi | 2 | 9 | 5 | 63.54 | 5.2436 | Pre treatment
ICA Bunsi | 2 | 10 | 5 | 63.54 | 5.2436 | Pre treatment
ICA Bunsi | 2 | 11 | 5 | 68.43 | 5.3823 | Pre treatment
ICA Bunsi | 2 | 12 | 5 | 63.54 | 5.2436 | Pre treatment
ICA Bunsi | 2 | 13 | 5 | 68.43 | 5.3823 | Pre treatment
ICA Bunsi | 2 | 14 | 5 | 58.65 | 5.1048 | Pre treatment
ICA Bunsi | 2 | 15 | 5 | 68.43 | 5.3823 | Pre treatment
ICA Bunsi | 2 | 16 | 5 | 68.43 | 5.3823 | Pre treatment
ICA Bunsi | 2 | 17 | 5 | 63.54 | 5.2436 | Pre treatment
ICA Bunsi | 2 | 18 | 5 | 73.31 | 5.5207 | Pre treatment
ICA Bunsi | 2 | 19 | 5 | 63.54 | 5.2436 | Pre treatment
ICA Bunsi | 2 | 20 | 5 | 68.43 | 5.3823 | Pre treatment
ICA Bunsi | 2 | 21 | 5 | 68.43 | 5.3823 | Pre treatment
ICA Bunsi | 2 | 22 | 5 | 68.43 | 5.3823 | Pre treatment
ICA Bunsi | 2 | 23 | 5 | 68.43 | 5.3823 | Pre treatment
ICA Bunsi | 2 | 24 | 5 | 68.43 | 5.3823 | Pre treatment
ICA Bunsi | 2 | 25 | 5 | 73.31 | 5.5207 | Pre treatment
ICA Bunsi | 2 | 26 | 5 | 68.43 | 5.3823 | Pre treatment
ICA Bunsi | 2 | 27 | 5 | 68.43 | 5.3823 | Pre treatment
ICA Bunsi | 2 | 28 | 5 | 73.31 | 5.5207 | Pre treatment
ICA Bunsi | 2 | 29 | 5 | 63.54 | 5.2436 | Pre treatment
ICA Bunsi | 2 | 30 | 5 | 73.31 | 5.5207 | Pre treatment
ICA Bunsi | 2 | 31 | 5 | 73.31 | 5.5207 | Pre treatment
ICA Bunsi | 2 | 32 | 5 | 68.43 | 5.3823 | Pre treatment
ICA Bunsi | 2 | 33 | 5 | 73.31 | 5.5207 | Pre treatment
ICA Bunsi | 2 | 34 | 5 | 68.43 | 5.3823 | Pre treatment
ICA Bunsi | 2 | 35 | 5 | 68.43 | 5.3823 | Pre treatment
ICA Bunsi | 2 | 36 | 5 | 73.31 | 5.5207 | Pre treatment
ICA Bunsi | 2 | 37 | 5 | 73.31 | 5.5207 | Pre treatment
ICA Bunsi | 2 | 38 | 5 | 68.43 | 5.3823 | Pre treatment
ICA Bunsi | 2 | 39 | 5 | 73.31 | 5.5207 | Pre treatment
ICA Bunsi | 2 | 40 | 5 | 68.43 | 5.3823 | Pre treatment
ICA Bunsi | 2 | 41 | 5 | 68.43 | 5.3823 | Pre treatment
ICA Bunsi | 2 | 42 | 5 | 78.2 | 5.6595 | Pre treatment
ICA Bunsi | 2 | 43 | 5 | 73.31 | 5.5207 | Pre treatment
ICA Bunsi | 2 | 44 | 5 | 68.43 | 5.3823 | Pre treatment
ICA Bunsi | 2 | 45 | 5 | 73.31 | 5.5207 | Pre treatment
ICA Bunsi | 2 | 46 | 5 | 73.31 | 5.5207 | Pre treatment
ICA Bunsi | 2 | 47 | 5 | 78.2 | 5.6595 | Pre treatment
ICA Bunsi | 2 | 48 | 5 | 73.31 | 5.5207 | Pre treatment
ICA Bunsi | 2 | 49 | 5 | 68.43 | 5.3823 | Pre treatment
ICA Bunsi | 2 | 50 | 5 | 73.31 | 5.5207 | Pre treatment
ICA Bunsi | 2 | 51 | 5 | 73.31 | 5.5207 | Pre treatment
ICA Bunsi | 2 | 52 | 5 | 68.43 | 5.3823 | Pre treatment
ICA Bunsi | 2 | 53 | 5 | 73.31 | 5.5207 | Pre treatment
ICA Bunsi | 2 | 54 | 5 | 68.43 | 5.3823 | Pre treatment
ICA Bunsi | 2 | 55 | 5 | 78.2 | 5.6595 | Pre treatment
ICA Bunsi | 2 | 56 | 5 | 73.31 | 5.5207 | Pre treatment
ICA Bunsi | 2 | 57 | 5 | 78.2 | 5.6595 | Pre treatment
ICA Bunsi | 2 | 58 | 5 | 83.09 | 5.7982 | Pre treatment
ICA Bunsi | 2 | 59 | 5 | 112.41 | 6.63 | Pre treatment
ICA Bunsi | 2 | 60 | 5 | 117.3 | 6.7687 | Pre treatment
ICA Bunsi | 2 | 1 | 6 | 83.09 | 5.7982 | Pre treatment
ICA Bunsi | 2 | 2 | 6 | 92.86 | 6.0753 | Pre treatment
ICA Bunsi | 2 | 3 | 6 | 87.98 | 5.9369 | Pre treatment
ICA Bunsi | 2 | 4 | 6 | 83.09 | 5.7982 | Pre treatment
ICA Bunsi | 2 | 5 | 6 | 87.98 | 5.9369 | Pre treatment
ICA Bunsi | 2 | 6 | 6 | 87.98 | 5.9369 | Pre treatment
ICA Bunsi | 2 | 7 | 6 | 92.86 | 6.0753 | Pre treatment
ICA Bunsi | 2 | 8 | 6 | 83.09 | 5.7982 | Pre treatment
ICA Bunsi | 2 | 9 | 6 | 87.98 | 5.9369 | Pre treatment
ICA Bunsi | 2 | 10 | 6 | 87.98 | 5.9369 | Pre treatment
ICA Bunsi | 2 | 11 | 6 | 83.09 | 5.7982 | Pre treatment
ICA Bunsi | 2 | 12 | 6 | 92.86 | 6.0753 | Pre treatment
ICA Bunsi | 2 | 13 | 6 | 87.98 | 5.9369 | Pre treatment
ICA Bunsi | 2 | 14 | 6 | 87.98 | 5.9369 | Pre treatment
ICA Bunsi | 2 | 15 | 6 | 87.98 | 5.9369 | Pre treatment
ICA Bunsi | 2 | 16 | 6 | 87.98 | 5.9369 | Pre treatment
ICA Bunsi | 2 | 17 | 6 | 87.98 | 5.9369 | Pre treatment
ICA Bunsi | 2 | 18 | 6 | 92.86 | 6.0753 | Pre treatment
ICA Bunsi | 2 | 19 | 6 | 87.98 | 5.9369 | Pre treatment
ICA Bunsi | 2 | 20 | 6 | 92.86 | 6.0753 | Pre treatment
ICA Bunsi | 2 | 21 | 6 | 92.86 | 6.0753 | Pre treatment
ICA Bunsi | 2 | 22 | 6 | 87.98 | 5.9369 | Pre treatment
ICA Bunsi | 2 | 23 | 6 | 87.98 | 5.9369 | Pre treatment
ICA Bunsi | 2 | 24 | 6 | 92.86 | 6.0753 | Pre treatment
ICA Bunsi | 2 | 25 | 6 | 97.75 | 6.2141 | Pre treatment
ICA Bunsi | 2 | 26 | 6 | 87.98 | 5.9369 | Pre treatment
ICA Bunsi | 2 | 27 | 6 | 87.98 | 5.9369 | Pre treatment
ICA Bunsi | 2 | 28 | 6 | 97.75 | 6.2141 | Pre treatment
ICA Bunsi | 2 | 29 | 6 | 87.98 | 5.9369 | Pre treatment
ICA Bunsi | 2 | 30 | 6 | 97.75 | 6.2141 | Pre treatment
ICA Bunsi | 2 | 31 | 6 | 92.86 | 6.0753 | Pre treatment
ICA Bunsi | 2 | 32 | 6 | 92.86 | 6.0753 | Pre treatment
ICA Bunsi | 2 | 33 | 6 | 92.86 | 6.0753 | Pre treatment
ICA Bunsi | 2 | 34 | 6 | 87.98 | 5.9369 | Pre treatment
ICA Bunsi | 2 | 35 | 6 | 87.98 | 5.9369 | Pre treatment
ICA Bunsi | 2 | 36 | 6 | 92.86 | 6.0753 | Pre treatment
ICA Bunsi | 2 | 37 | 6 | 87.98 | 5.9369 | Pre treatment
ICA Bunsi | 2 | 38 | 6 | 87.98 | 5.9369 | Pre treatment
ICA Bunsi | 2 | 39 | 6 | 87.98 | 5.9369 | Pre treatment
ICA Bunsi | 2 | 40 | 6 | 92.86 | 6.0753 | Pre treatment
ICA Bunsi | 2 | 41 | 6 | 92.86 | 6.0753 | Pre treatment
ICA Bunsi | 2 | 42 | 6 | 92.86 | 6.0753 | Pre treatment
ICA Bunsi | 2 | 43 | 6 | 92.86 | 6.0753 | Pre treatment
ICA Bunsi | 2 | 44 | 6 | 92.86 | 6.0753 | Pre treatment
ICA Bunsi | 2 | 45 | 6 | 92.86 | 6.0753 | Pre treatment
ICA Bunsi | 2 | 46 | 6 | 92.86 | 6.0753 | Pre treatment
ICA Bunsi | 2 | 47 | 6 | 97.75 | 6.2141 | Pre treatment
ICA Bunsi | 2 | 48 | 6 | 92.86 | 6.0753 | Pre treatment
ICA Bunsi | 2 | 49 | 6 | 92.86 | 6.0753 | Pre treatment
ICA Bunsi | 2 | 50 | 6 | 92.86 | 6.0753 | Pre treatment
ICA Bunsi | 2 | 51 | 6 | 92.86 | 6.0753 | Pre treatment
ICA Bunsi | 2 | 52 | 6 | 92.86 | 6.0753 | Pre treatment
ICA Bunsi | 2 | 53 | 6 | 97.75 | 6.2141 | Pre treatment
ICA Bunsi | 2 | 54 | 6 | 92.86 | 6.0753 | Pre treatment
ICA Bunsi | 2 | 55 | 6 | 92.86 | 6.0753 | Pre treatment
ICA Bunsi | 2 | 56 | 6 | 92.86 | 6.0753 | Pre treatment
ICA Bunsi | 2 | 57 | 6 | 92.86 | 6.0753 | Pre treatment
ICA Bunsi | 2 | 58 | 6 | 97.75 | 6.2141 | Pre treatment
ICA Bunsi | 2 | 59 | 6 | 92.86 | 6.0753 | Pre treatment
ICA Bunsi | 2 | 60 | 6 | 87.98 | 5.9369 | Pre treatment
ICA Bunsi | 3 | 1 | 7 | 34.21 | 4.4115 | Pre treatment
ICA Bunsi | 3 | 2 | 7 | 34.21 | 4.4115 | Pre treatment
ICA Bunsi | 3 | 3 | 7 | 34.21 | 4.4115 | Pre treatment
ICA Bunsi | 3 | 4 | 7 | 29.33 | 4.273 | Pre treatment
ICA Bunsi | 3 | 5 | 7 | 24.44 | 4.1343 | Pre treatment
ICA Bunsi | 3 | 6 | 7 | 14.66 | 3.8568 | Pre treatment
ICA Bunsi | 3 | 7 | 7 | 34.21 | 4.4115 | Pre treatment
ICA Bunsi | 3 | 8 | 7 | 34.21 | 4.4115 | Pre treatment
ICA Bunsi | 3 | 9 | 7 | 34.21 | 4.4115 | Pre treatment
ICA Bunsi | 3 | 10 | 7 | 34.21 | 4.4115 | Pre treatment
ICA Bunsi | 3 | 11 | 7 | 39.1 | 4.5502 | Pre treatment
ICA Bunsi | 3 | 12 | 7 | 34.21 | 4.4115 | Pre treatment
ICA Bunsi | 3 | 13 | 7 | 39.1 | 4.5502 | Pre treatment
ICA Bunsi | 3 | 14 | 7 | 34.21 | 4.4115 | Pre treatment
ICA Bunsi | 3 | 15 | 7 | 29.33 | 4.273 | Pre treatment
ICA Bunsi | 3 | 16 | 7 | 34.21 | 4.4115 | Pre treatment
ICA Bunsi | 3 | 17 | 7 | 29.33 | 4.273 | Pre treatment
ICA Bunsi | 3 | 18 | 7 | 34.21 | 4.4115 | Pre treatment
ICA Bunsi | 3 | 19 | 7 | 29.33 | 4.273 | Pre treatment
ICA Bunsi | 3 | 20 | 7 | 34.21 | 4.4115 | Pre treatment
ICA Bunsi | 3 | 21 | 7 | 29.33 | 4.273 | Pre treatment
ICA Bunsi | 3 | 22 | 7 | 39.1 | 4.5502 | Pre treatment
ICA Bunsi | 3 | 23 | 7 | 24.44 | 4.1343 | Pre treatment
ICA Bunsi | 3 | 24 | 7 | 39.1 | 4.5502 | Pre treatment
ICA Bunsi | 3 | 25 | 7 | 29.33 | 4.273 | Pre treatment
ICA Bunsi | 3 | 26 | 7 | 39.1 | 4.5502 | Pre treatment
ICA Bunsi | 3 | 27 | 7 | 48.88 | 4.8277 | Pre treatment
ICA Bunsi | 3 | 28 | 7 | 39.1 | 4.5502 | Pre treatment
ICA Bunsi | 3 | 29 | 7 | 34.21 | 4.4115 | Pre treatment
ICA Bunsi | 3 | 30 | 7 | 39.1 | 4.5502 | Pre treatment
ICA Bunsi | 3 | 31 | 7 | 29.33 | 4.273 | Pre treatment
ICA Bunsi | 3 | 32 | 7 | 43.99 | 4.6889 | Pre treatment
ICA Bunsi | 3 | 33 | 7 | 53.76 | 4.9661 | Pre treatment
ICA Bunsi | 3 | 34 | 7 | 34.21 | 4.4115 | Pre treatment
ICA Bunsi | 3 | 35 | 7 | 34.21 | 4.4115 | Pre treatment
ICA Bunsi | 3 | 36 | 7 | 39.1 | 4.5502 | Pre treatment
ICA Bunsi | 3 | 37 | 7 | 24.44 | 4.1343 | Pre treatment
ICA Bunsi | 3 | 38 | 7 | 29.33 | 4.273 | Pre treatment
ICA Bunsi | 3 | 39 | 7 | 34.21 | 4.4115 | Pre treatment
ICA Bunsi | 3 | 40 | 7 | 39.1 | 4.5502 | Pre treatment
ICA Bunsi | 3 | 41 | 7 | 39.1 | 4.5502 | Pre treatment
ICA Bunsi | 3 | 42 | 7 | 43.99 | 4.6889 | Pre treatment
ICA Bunsi | 3 | 43 | 7 | 43.99 | 4.6889 | Pre treatment
ICA Bunsi | 3 | 44 | 7 | 39.1 | 4.5502 | Pre treatment
ICA Bunsi | 3 | 45 | 7 | 29.33 | 4.273 | Pre treatment
ICA Bunsi | 3 | 46 | 7 | 39.1 | 4.5502 | Pre treatment
ICA Bunsi | 3 | 47 | 7 | 43.99 | 4.6889 | Pre treatment
ICA Bunsi | 3 | 48 | 7 | 24.44 | 4.1343 | Pre treatment
ICA Bunsi | 3 | 49 | 7 | 34.21 | 4.4115 | Pre treatment
ICA Bunsi | 3 | 50 | 7 | 34.21 | 4.4115 | Pre treatment
ICA Bunsi | 3 | 51 | 7 | 39.1 | 4.5502 | Pre treatment
ICA Bunsi | 3 | 52 | 7 | 34.21 | 4.4115 | Pre treatment
ICA Bunsi | 3 | 53 | 7 | 24.44 | 4.1343 | Pre treatment
ICA Bunsi | 3 | 54 | 7 | 24.44 | 4.1343 | Pre treatment
ICA Bunsi | 3 | 55 | 7 | 34.21 | 4.4115 | Pre treatment
ICA Bunsi | 3 | 56 | 7 | 24.44 | 4.1343 | Pre treatment
ICA Bunsi | 3 | 57 | 7 | 39.1 | 4.5502 | Pre treatment
ICA Bunsi | 3 | 58 | 7 | 39.1 | 4.5502 | Pre treatment
ICA Bunsi | 3 | 59 | 7 | 34.21 | 4.4115 | Pre treatment
ICA Bunsi | 3 | 60 | 7 | 39.1 | 4.5502 | Pre treatment
ICA Bunsi | 3 | 1 | 8 | 34.21 | 4.4115 | Pre treatment
ICA Bunsi | 3 | 2 | 8 | 39.1 | 4.5502 | Pre treatment
ICA Bunsi | 3 | 3 | 8 | 39.1 | 4.5502 | Pre treatment
ICA Bunsi | 3 | 4 | 8 | 34.21 | 4.4115 | Pre treatment
ICA Bunsi | 3 | 5 | 8 | 29.33 | 4.273 | Pre treatment
ICA Bunsi | 3 | 6 | 8 | 43.99 | 4.6889 | Pre treatment
ICA Bunsi | 3 | 7 | 8 | 34.21 | 4.4115 | Pre treatment
ICA Bunsi | 3 | 8 | 8 | 34.21 | 4.4115 | Pre treatment
ICA Bunsi | 3 | 9 | 8 | 24.44 | 4.1343 | Pre treatment
ICA Bunsi | 3 | 10 | 8 | 34.21 | 4.4115 | Pre treatment
ICA Bunsi | 3 | 11 | 8 | 48.88 | 4.8277 | Pre treatment
ICA Bunsi | 3 | 12 | 8 | 48.88 | 4.8277 | Pre treatment
ICA Bunsi | 3 | 13 | 8 | 39.1 | 4.5502 | Pre treatment
ICA Bunsi | 3 | 14 | 8 | 43.99 | 4.6889 | Pre treatment
ICA Bunsi | 3 | 15 | 8 | 39.1 | 4.5502 | Pre treatment
ICA Bunsi | 3 | 16 | 8 | 39.1 | 4.5502 | Pre treatment
ICA Bunsi | 3 | 17 | 8 | 48.88 | 4.8277 | Pre treatment
ICA Bunsi | 3 | 18 | 8 | 53.76 | 4.9661 | Pre treatment
ICA Bunsi | 3 | 19 | 8 | 53.76 | 4.9661 | Pre treatment
ICA Bunsi | 3 | 20 | 8 | 53.76 | 4.9661 | Pre treatment
ICA Bunsi | 3 | 21 | 8 | 58.65 | 5.1048 | Pre treatment
ICA Bunsi | 3 | 22 | 8 | 43.99 | 4.6889 | Pre treatment
ICA Bunsi | 3 | 23 | 8 | 39.1 | 4.5502 | Pre treatment
ICA Bunsi | 3 | 24 | 8 | 53.76 | 4.9661 | Pre treatment
ICA Bunsi | 3 | 25 | 8 | 39.1 | 4.5502 | Pre treatment
ICA Bunsi | 3 | 26 | 8 | 43.99 | 4.6889 | Pre treatment
ICA Bunsi | 3 | 27 | 8 | 43.99 | 4.6889 | Pre treatment
ICA Bunsi | 3 | 28 | 8 | 48.88 | 4.8277 | Pre treatment
ICA Bunsi | 3 | 29 | 8 | 53.76 | 4.9661 | Pre treatment
ICA Bunsi | 3 | 30 | 8 | 53.76 | 4.9661 | Pre treatment
ICA Bunsi | 3 | 31 | 8 | 34.21 | 4.4115 | Pre treatment
ICA Bunsi | 3 | 32 | 8 | 48.88 | 4.8277 | Pre treatment
ICA Bunsi | 3 | 33 | 8 | 48.88 | 4.8277 | Pre treatment
ICA Bunsi | 3 | 34 | 8 | 48.88 | 4.8277 | Pre treatment
ICA Bunsi | 3 | 35 | 8 | 48.88 | 4.8277 | Pre treatment
ICA Bunsi | 3 | 36 | 8 | 48.88 | 4.8277 | Pre treatment
ICA Bunsi | 3 | 37 | 8 | 43.99 | 4.6889 | Pre treatment
ICA Bunsi | 3 | 38 | 8 | 53.76 | 4.9661 | Pre treatment
ICA Bunsi | 3 | 39 | 8 | 53.76 | 4.9661 | Pre treatment
ICA Bunsi | 3 | 40 | 8 | 48.88 | 4.8277 | Pre treatment
ICA Bunsi | 3 | 41 | 8 | 39.1 | 4.5502 | Pre treatment
ICA Bunsi | 3 | 42 | 8 | 43.99 | 4.6889 | Pre treatment
ICA Bunsi | 3 | 43 | 8 | 43.99 | 4.6889 | Pre treatment
ICA Bunsi | 3 | 44 | 8 | 53.76 | 4.9661 | Pre treatment
ICA Bunsi | 3 | 45 | 8 | 58.65 | 5.1048 | Pre treatment
ICA Bunsi | 3 | 46 | 8 | 48.88 | 4.8277 | Pre treatment
ICA Bunsi | 3 | 47 | 8 | 48.88 | 4.8277 | Pre treatment
ICA Bunsi | 3 | 48 | 8 | 48.88 | 4.8277 | Pre treatment
ICA Bunsi | 3 | 49 | 8 | 53.76 | 4.9661 | Pre treatment
ICA Bunsi | 3 | 50 | 8 | 43.99 | 4.6889 | Pre treatment
ICA Bunsi | 3 | 51 | 8 | 53.76 | 4.9661 | Pre treatment
ICA Bunsi | 3 | 52 | 8 | 53.76 | 4.9661 | Pre treatment
ICA Bunsi | 3 | 53 | 8 | 43.99 | 4.6889 | Pre treatment
ICA Bunsi | 3 | 54 | 8 | 39.1 | 4.5502 | Pre treatment
ICA Bunsi | 3 | 55 | 8 | 43.99 | 4.6889 | Pre treatment
ICA Bunsi | 3 | 56 | 8 | 48.88 | 4.8277 | Pre treatment
ICA Bunsi | 3 | 57 | 8 | 43.99 | 4.6889 | Pre treatment
ICA Bunsi | 3 | 58 | 8 | 48.88 | 4.8277 | Pre treatment
ICA Bunsi | 3 | 59 | 8 | 43.99 | 4.6889 | Pre treatment
ICA Bunsi | 3 | 60 | 8 | 43.99 | 4.6889 | Pre treatment
ICA Bunsi | 3 | 1 | 9 | 24.44 | 4.1343 | Pre treatment
ICA Bunsi | 3 | 2 | 9 | 19.55 | 3.9956 | Pre treatment
ICA Bunsi | 3 | 3 | 9 | 34.21 | 4.4115 | Pre treatment
ICA Bunsi | 3 | 4 | 9 | 24.44 | 4.1343 | Pre treatment
ICA Bunsi | 3 | 5 | 9 | 34.21 | 4.4115 | Pre treatment
ICA Bunsi | 3 | 6 | 9 | 24.44 | 4.1343 | Pre treatment
ICA Bunsi | 3 | 7 | 9 | 34.21 | 4.4115 | Pre treatment
ICA Bunsi | 3 | 8 | 9 | 34.21 | 4.4115 | Pre treatment
ICA Bunsi | 3 | 9 | 9 | 29.33 | 4.273 | Pre treatment
ICA Bunsi | 3 | 10 | 9 | 34.21 | 4.4115 | Pre treatment
ICA Bunsi | 3 | 11 | 9 | 34.21 | 4.4115 | Pre treatment
ICA Bunsi | 3 | 12 | 9 | 39.1 | 4.5502 | Pre treatment
ICA Bunsi | 3 | 13 | 9 | 29.33 | 4.273 | Pre treatment
ICA Bunsi | 3 | 14 | 9 | 29.33 | 4.273 | Pre treatment
ICA Bunsi | 3 | 15 | 9 | 29.33 | 4.273 | Pre treatment
ICA Bunsi | 3 | 16 | 9 | 29.33 | 4.273 | Pre treatment
ICA Bunsi | 3 | 17 | 9 | 34.21 | 4.4115 | Pre treatment
ICA Bunsi | 3 | 18 | 9 | 24.44 | 4.1343 | Pre treatment
ICA Bunsi | 3 | 19 | 9 | 34.21 | 4.4115 | Pre treatment
ICA Bunsi | 3 | 20 | 9 | 24.44 | 4.1343 | Pre treatment
ICA Bunsi | 3 | 21 | 9 | 29.33 | 4.273 | Pre treatment
ICA Bunsi | 3 | 22 | 9 | 34.21 | 4.4115 | Pre treatment
ICA Bunsi | 3 | 23 | 9 | 34.21 | 4.4115 | Pre treatment
ICA Bunsi | 3 | 24 | 9 | 34.21 | 4.4115 | Pre treatment
ICA Bunsi | 3 | 25 | 9 | 34.21 | 4.4115 | Pre treatment
ICA Bunsi | 3 | 26 | 9 | 39.1 | 4.5502 | Pre treatment
ICA Bunsi | 3 | 27 | 9 | 39.1 | 4.5502 | Pre treatment
ICA Bunsi | 3 | 28 | 9 | 29.33 | 4.273 | Pre treatment
ICA Bunsi | 3 | 29 | 9 | 29.33 | 4.273 | Pre treatment
ICA Bunsi | 3 | 30 | 9 | 39.1 | 4.5502 | Pre treatment
ICA Bunsi | 3 | 31 | 9 | 34.21 | 4.4115 | Pre treatment
ICA Bunsi | 3 | 32 | 9 | 39.1 | 4.5502 | Pre treatment
ICA Bunsi | 3 | 33 | 9 | 34.21 | 4.4115 | Pre treatment
ICA Bunsi | 3 | 34 | 9 | 34.21 | 4.4115 | Pre treatment
ICA Bunsi | 3 | 35 | 9 | 29.33 | 4.273 | Pre treatment
ICA Bunsi | 3 | 36 | 9 | 39.1 | 4.5502 | Pre treatment
ICA Bunsi | 3 | 37 | 9 | 29.33 | 4.273 | Pre treatment
ICA Bunsi | 3 | 38 | 9 | 39.1 | 4.5502 | Pre treatment
ICA Bunsi | 3 | 39 | 9 | 34.21 | 4.4115 | Pre treatment
ICA Bunsi | 3 | 40 | 9 | 34.21 | 4.4115 | Pre treatment
ICA Bunsi | 3 | 41 | 9 | 34.21 | 4.4115 | Pre treatment
ICA Bunsi | 3 | 42 | 9 | 29.33 | 4.273 | Pre treatment
ICA Bunsi | 3 | 43 | 9 | 29.33 | 4.273 | Pre treatment
ICA Bunsi | 3 | 44 | 9 | 43.99 | 4.6889 | Pre treatment
ICA Bunsi | 3 | 45 | 9 | 34.21 | 4.4115 | Pre treatment
ICA Bunsi | 3 | 46 | 9 | 29.33 | 4.273 | Pre treatment
ICA Bunsi | 3 | 47 | 9 | 39.1 | 4.5502 | Pre treatment
ICA Bunsi | 3 | 48 | 9 | 39.1 | 4.5502 | Pre treatment
ICA Bunsi | 3 | 49 | 9 | 29.33 | 4.273 | Pre treatment
ICA Bunsi | 3 | 50 | 9 | 34.21 | 4.4115 | Pre treatment
ICA Bunsi | 3 | 51 | 9 | 24.44 | 4.1343 | Pre treatment
ICA Bunsi | 3 | 52 | 9 | 34.21 | 4.4115 | Pre treatment
ICA Bunsi | 3 | 53 | 9 | 43.99 | 4.6889 | Pre treatment
ICA Bunsi | 3 | 54 | 9 | 24.44 | 4.1343 | Pre treatment
ICA Bunsi | 3 | 55 | 9 | 34.21 | 4.4115 | Pre treatment
ICA Bunsi | 3 | 56 | 9 | 34.21 | 4.4115 | Pre treatment
ICA Bunsi | 3 | 57 | 9 | 34.21 | 4.4115 | Pre treatment
ICA Bunsi | 3 | 58 | 9 | 34.21 | 4.4115 | Pre treatment
ICA Bunsi | 3 | 59 | 9 | 29.33 | 4.273 | Pre treatment
ICA Bunsi | 3 | 60 | 9 | 34.21 | 4.4115 | Pre treatment
ICA Bunsi | 4 | 1 | 1 | 122.19 | 6.9074 | Pre treatment
ICA Bunsi | 4 | 2 | 1 | 156.4 | 7.878 | Pre treatment
ICA Bunsi | 4 | 3 | 1 | 146.63 | 7.6008 | Pre treatment
ICA Bunsi | 4 | 4 | 1 | 156.4 | 7.878 | Pre treatment
ICA Bunsi | 4 | 5 | 1 | 151.52 | 7.7395 | Pre treatment
ICA Bunsi | 4 | 6 | 1 | 151.52 | 7.7395 | Pre treatment
ICA Bunsi | 4 | 7 | 1 | 161.29 | 8.0167 | Pre treatment
ICA Bunsi | 4 | 8 | 1 | 156.4 | 7.878 | Pre treatment
ICA Bunsi | 4 | 9 | 1 | 151.52 | 7.7395 | Pre treatment
ICA Bunsi | 4 | 10 | 1 | 161.29 | 8.0167 | Pre treatment
ICA Bunsi | 4 | 11 | 1 | 161.29 | 8.0167 | Pre treatment
ICA Bunsi | 4 | 12 | 1 | 156.4 | 7.878 | Pre treatment
ICA Bunsi | 4 | 13 | 1 | 156.4 | 7.878 | Pre treatment
ICA Bunsi | 4 | 14 | 1 | 151.52 | 7.7395 | Pre treatment
ICA Bunsi | 4 | 15 | 1 | 156.4 | 7.878 | Pre treatment
ICA Bunsi | 4 | 16 | 1 | 156.4 | 7.878 | Pre treatment
ICA Bunsi | 4 | 17 | 1 | 161.29 | 8.0167 | Pre treatment
ICA Bunsi | 4 | 18 | 1 | 156.4 | 7.878 | Pre treatment
ICA Bunsi | 4 | 19 | 1 | 166.18 | 8.1554 | Pre treatment
ICA Bunsi | 4 | 20 | 1 | 161.29 | 8.0167 | Pre treatment
ICA Bunsi | 4 | 21 | 1 | 156.4 | 7.878 | Pre treatment
ICA Bunsi | 4 | 22 | 1 | 161.29 | 8.0167 | Pre treatment
ICA Bunsi | 4 | 23 | 1 | 161.29 | 8.0167 | Pre treatment
ICA Bunsi | 4 | 24 | 1 | 156.4 | 7.878 | Pre treatment
ICA Bunsi | 4 | 25 | 1 | 141.74 | 7.4621 | Pre treatment
ICA Bunsi | 4 | 26 | 1 | 151.52 | 7.7395 | Pre treatment
ICA Bunsi | 4 | 27 | 1 | 156.4 | 7.878 | Pre treatment
ICA Bunsi | 4 | 28 | 1 | 131.96 | 7.1846 | Pre treatment
ICA Bunsi | 4 | 29 | 1 | 146.63 | 7.6008 | Pre treatment
ICA Bunsi | 4 | 30 | 1 | 146.63 | 7.6008 | Pre treatment
ICA Bunsi | 4 | 31 | 1 | 146.63 | 7.6008 | Pre treatment
ICA Bunsi | 4 | 32 | 1 | 136.85 | 7.3233 | Pre treatment
ICA Bunsi | 4 | 33 | 1 | 131.96 | 7.1846 | Pre treatment
ICA Bunsi | 4 | 34 | 1 | 141.74 | 7.4621 | Pre treatment
ICA Bunsi | 4 | 35 | 1 | 136.85 | 7.3233 | Pre treatment
ICA Bunsi | 4 | 36 | 1 | 151.52 | 7.7395 | Pre treatment
ICA Bunsi | 4 | 37 | 1 | 156.4 | 7.878 | Pre treatment
ICA Bunsi | 4 | 38 | 1 | 131.96 | 7.1846 | Pre treatment
ICA Bunsi | 4 | 39 | 1 | 141.74 | 7.4621 | Pre treatment
ICA Bunsi | 4 | 40 | 1 | 151.52 | 7.7395 | Pre treatment
ICA Bunsi | 4 | 41 | 1 | 156.4 | 7.878 | Pre treatment
ICA Bunsi | 4 | 42 | 1 | 151.52 | 7.7395 | Pre treatment
ICA Bunsi | 4 | 43 | 1 | 146.63 | 7.6008 | Pre treatment
ICA Bunsi | 4 | 44 | 1 | 141.74 | 7.4621 | Pre treatment
ICA Bunsi | 4 | 45 | 1 | 156.4 | 7.878 | Pre treatment
ICA Bunsi | 4 | 46 | 1 | 141.74 | 7.4621 | Pre treatment
ICA Bunsi | 4 | 47 | 1 | 151.52 | 7.7395 | Pre treatment
ICA Bunsi | 4 | 48 | 1 | 156.4 | 7.878 | Pre treatment
ICA Bunsi | 4 | 49 | 1 | 156.4 | 7.878 | Pre treatment
ICA Bunsi | 4 | 50 | 1 | 136.85 | 7.3233 | Pre treatment
ICA Bunsi | 4 | 51 | 1 | 136.85 | 7.3233 | Pre treatment
ICA Bunsi | 4 | 52 | 1 | 146.63 | 7.6008 | Pre treatment
ICA Bunsi | 4 | 53 | 1 | 136.85 | 7.3233 | Pre treatment
ICA Bunsi | 4 | 54 | 1 | 141.74 | 7.4621 | Pre treatment
ICA Bunsi | 4 | 55 | 1 | 141.74 | 7.4621 | Pre treatment
ICA Bunsi | 4 | 56 | 1 | 151.52 | 7.7395 | Pre treatment
ICA Bunsi | 4 | 57 | 1 | 151.52 | 7.7395 | Pre treatment
ICA Bunsi | 4 | 58 | 1 | 156.4 | 7.878 | Pre treatment
ICA Bunsi | 4 | 59 | 1 | 151.52 | 7.7395 | Pre treatment
ICA Bunsi | 4 | 60 | 1 | 151.52 | 7.7395 | Pre treatment
ICA Bunsi | 4 | 1 | 2 | 122.19 | 6.9074 | Pre treatment
ICA Bunsi | 4 | 2 | 2 | 136.85 | 7.3233 | Pre treatment
ICA Bunsi | 4 | 3 | 2 | 141.74 | 7.4621 | Pre treatment
ICA Bunsi | 4 | 4 | 2 | 151.52 | 7.7395 | Pre treatment
ICA Bunsi | 4 | 5 | 2 | 146.63 | 7.6008 | Pre treatment
ICA Bunsi | 4 | 6 | 2 | 141.74 | 7.4621 | Pre treatment
ICA Bunsi | 4 | 7 | 2 | 151.52 | 7.7395 | Pre treatment
ICA Bunsi | 4 | 8 | 2 | 146.63 | 7.6008 | Pre treatment
ICA Bunsi | 4 | 9 | 2 | 136.85 | 7.3233 | Pre treatment
ICA Bunsi | 4 | 10 | 2 | 146.63 | 7.6008 | Pre treatment
ICA Bunsi | 4 | 11 | 2 | 136.85 | 7.3233 | Pre treatment
ICA Bunsi | 4 | 12 | 2 | 146.63 | 7.6008 | Pre treatment
ICA Bunsi | 4 | 13 | 2 | 156.4 | 7.878 | Pre treatment
ICA Bunsi | 4 | 14 | 2 | 146.63 | 7.6008 | Pre treatment
ICA Bunsi | 4 | 15 | 2 | 141.74 | 7.4621 | Pre treatment
ICA Bunsi | 4 | 16 | 2 | 156.4 | 7.878 | Pre treatment
ICA Bunsi | 4 | 17 | 2 | 156.4 | 7.878 | Pre treatment
ICA Bunsi | 4 | 18 | 2 | 141.74 | 7.4621 | Pre treatment
ICA Bunsi | 4 | 19 | 2 | 141.74 | 7.4621 | Pre treatment
ICA Bunsi | 4 | 20 | 2 | 151.52 | 7.7395 | Pre treatment
ICA Bunsi | 4 | 21 | 2 | 146.63 | 7.6008 | Pre treatment
ICA Bunsi | 4 | 22 | 2 | 136.85 | 7.3233 | Pre treatment
ICA Bunsi | 4 | 23 | 2 | 151.52 | 7.7395 | Pre treatment
ICA Bunsi | 4 | 24 | 2 | 151.52 | 7.7395 | Pre treatment
ICA Bunsi | 4 | 25 | 2 | 156.4 | 7.878 | Pre treatment
ICA Bunsi | 4 | 26 | 2 | 156.4 | 7.878 | Pre treatment
ICA Bunsi | 4 | 27 | 2 | 161.29 | 8.0167 | Pre treatment
ICA Bunsi | 4 | 28 | 2 | 141.74 | 7.4621 | Pre treatment
ICA Bunsi | 4 | 29 | 2 | 151.52 | 7.7395 | Pre treatment
ICA Bunsi | 4 | 30 | 2 | 151.52 | 7.7395 | Pre treatment
ICA Bunsi | 4 | 31 | 2 | 161.29 | 8.0167 | Pre treatment
ICA Bunsi | 4 | 32 | 2 | 151.52 | 7.7395 | Pre treatment
ICA Bunsi | 4 | 33 | 2 | 151.52 | 7.7395 | Pre treatment
ICA Bunsi | 4 | 34 | 2 | 151.52 | 7.7395 | Pre treatment
ICA Bunsi | 4 | 35 | 2 | 151.52 | 7.7395 | Pre treatment
ICA Bunsi | 4 | 36 | 2 | 146.63 | 7.6008 | Pre treatment
ICA Bunsi | 4 | 37 | 2 | 131.96 | 7.1846 | Pre treatment
ICA Bunsi | 4 | 38 | 2 | 151.52 | 7.7395 | Pre treatment
ICA Bunsi | 4 | 39 | 2 | 136.85 | 7.3233 | Pre treatment
ICA Bunsi | 4 | 40 | 2 | 151.52 | 7.7395 | Pre treatment
ICA Bunsi | 4 | 41 | 2 | 151.52 | 7.7395 | Pre treatment
ICA Bunsi | 4 | 42 | 2 | 146.63 | 7.6008 | Pre treatment
ICA Bunsi | 4 | 43 | 2 | 156.4 | 7.878 | Pre treatment
ICA Bunsi | 4 | 44 | 2 | 156.4 | 7.878 | Pre treatment
ICA Bunsi | 4 | 45 | 2 | 151.52 | 7.7395 | Pre treatment
ICA Bunsi | 4 | 46 | 2 | 146.63 | 7.6008 | Pre treatment
ICA Bunsi | 4 | 47 | 2 | 156.4 | 7.878 | Pre treatment
ICA Bunsi | 4 | 48 | 2 | 141.74 | 7.4621 | Pre treatment
ICA Bunsi | 4 | 49 | 2 | 151.52 | 7.7395 | Pre treatment
ICA Bunsi | 4 | 50 | 2 | 136.85 | 7.3233 | Pre treatment
ICA Bunsi | 4 | 51 | 2 | 161.29 | 8.0167 | Pre treatment
ICA Bunsi | 4 | 52 | 2 | 146.63 | 7.6008 | Pre treatment
ICA Bunsi | 4 | 53 | 2 | 151.52 | 7.7395 | Pre treatment
ICA Bunsi | 4 | 54 | 2 | 151.52 | 7.7395 | Pre treatment
ICA Bunsi | 4 | 55 | 2 | 161.29 | 8.0167 | Pre treatment
ICA Bunsi | 4 | 56 | 2 | 146.63 | 7.6008 | Pre treatment
ICA Bunsi | 4 | 57 | 2 | 151.52 | 7.7395 | Pre treatment
ICA Bunsi | 4 | 58 | 2 | 146.63 | 7.6008 | Pre treatment
ICA Bunsi | 4 | 59 | 2 | 156.4 | 7.878 | Pre treatment
ICA Bunsi | 4 | 60 | 2 | 156.4 | 7.878 | Pre treatment
ICA Bunsi | 4 | 1 | 3 | 146.63 | 7.6008 | Pre treatment
ICA Bunsi | 4 | 2 | 3 | 156.4 | 7.878 | Pre treatment
ICA Bunsi | 4 | 3 | 3 | 151.52 | 7.7395 | Pre treatment
ICA Bunsi | 4 | 4 | 3 | 151.52 | 7.7395 | Pre treatment
ICA Bunsi | 4 | 5 | 3 | 166.18 | 8.1554 | Pre treatment
ICA Bunsi | 4 | 6 | 3 | 151.52 | 7.7395 | Pre treatment
ICA Bunsi | 4 | 7 | 3 | 161.29 | 8.0167 | Pre treatment
ICA Bunsi | 4 | 8 | 3 | 146.63 | 7.6008 | Pre treatment
ICA Bunsi | 4 | 9 | 3 | 156.4 | 7.878 | Pre treatment
ICA Bunsi | 4 | 10 | 3 | 161.29 | 8.0167 | Pre treatment
ICA Bunsi | 4 | 11 | 3 | 141.74 | 7.4621 | Pre treatment
ICA Bunsi | 4 | 12 | 3 | 156.4 | 7.878 | Pre treatment
ICA Bunsi | 4 | 13 | 3 | 156.4 | 7.878 | Pre treatment
ICA Bunsi | 4 | 14 | 3 | 156.4 | 7.878 | Pre treatment
ICA Bunsi | 4 | 15 | 3 | 151.52 | 7.7395 | Pre treatment
ICA Bunsi | 4 | 16 | 3 | 166.18 | 8.1554 | Pre treatment
ICA Bunsi | 4 | 17 | 3 | 141.74 | 7.4621 | Pre treatment
ICA Bunsi | 4 | 18 | 3 | 161.29 | 8.0167 | Pre treatment
ICA Bunsi | 4 | 19 | 3 | 161.29 | 8.0167 | Pre treatment
ICA Bunsi | 4 | 20 | 3 | 141.74 | 7.4621 | Pre treatment
ICA Bunsi | 4 | 21 | 3 | 151.52 | 7.7395 | Pre treatment
ICA Bunsi | 4 | 22 | 3 | 141.74 | 7.4621 | Pre treatment
ICA Bunsi | 4 | 23 | 3 | 146.63 | 7.6008 | Pre treatment
ICA Bunsi | 4 | 24 | 3 | 156.4 | 7.878 | Pre treatment
ICA Bunsi | 4 | 25 | 3 | 151.52 | 7.7395 | Pre treatment
ICA Bunsi | 4 | 26 | 3 | 151.52 | 7.7395 | Pre treatment
ICA Bunsi | 4 | 27 | 3 | 151.52 | 7.7395 | Pre treatment
ICA Bunsi | 4 | 28 | 3 | 151.52 | 7.7395 | Pre treatment
ICA Bunsi | 4 | 29 | 3 | 151.52 | 7.7395 | Pre treatment
ICA Bunsi | 4 | 30 | 3 | 151.52 | 7.7395 | Pre treatment
ICA Bunsi | 4 | 31 | 3 | 151.52 | 7.7395 | Pre treatment
ICA Bunsi | 4 | 32 | 3 | 146.63 | 7.6008 | Pre treatment
ICA Bunsi | 4 | 33 | 3 | 141.74 | 7.4621 | Pre treatment
ICA Bunsi | 4 | 34 | 3 | 151.52 | 7.7395 | Pre treatment
ICA Bunsi | 4 | 35 | 3 | 151.52 | 7.7395 | Pre treatment
ICA Bunsi | 4 | 36 | 3 | 141.74 | 7.4621 | Pre treatment
ICA Bunsi | 4 | 37 | 3 | 141.74 | 7.4621 | Pre treatment
ICA Bunsi | 4 | 38 | 3 | 151.52 | 7.7395 | Pre treatment
ICA Bunsi | 4 | 39 | 3 | 151.52 | 7.7395 | Pre treatment
ICA Bunsi | 4 | 40 | 3 | 166.18 | 8.1554 | Pre treatment
ICA Bunsi | 4 | 41 | 3 | 156.4 | 7.878 | Pre treatment
ICA Bunsi | 4 | 42 | 3 | 131.96 | 7.1846 | Pre treatment
ICA Bunsi | 4 | 43 | 3 | 146.63 | 7.6008 | Pre treatment
ICA Bunsi | 4 | 44 | 3 | 146.63 | 7.6008 | Pre treatment
ICA Bunsi | 4 | 45 | 3 | 136.85 | 7.3233 | Pre treatment
ICA Bunsi | 4 | 46 | 3 | 151.52 | 7.7395 | Pre treatment
ICA Bunsi | 4 | 47 | 3 | 146.63 | 7.6008 | Pre treatment
ICA Bunsi | 4 | 48 | 3 | 151.52 | 7.7395 | Pre treatment
ICA Bunsi | 4 | 49 | 3 | 151.52 | 7.7395 | Pre treatment
ICA Bunsi | 4 | 50 | 3 | 156.4 | 7.878 | Pre treatment
ICA Bunsi | 4 | 51 | 3 | 151.52 | 7.7395 | Pre treatment
ICA Bunsi | 4 | 52 | 3 | 151.52 | 7.7395 | Pre treatment
ICA Bunsi | 4 | 53 | 3 | 151.52 | 7.7395 | Pre treatment
ICA Bunsi | 4 | 54 | 3 | 151.52 | 7.7395 | Pre treatment
ICA Bunsi | 4 | 55 | 3 | 156.4 | 7.878 | Pre treatment
ICA Bunsi | 4 | 56 | 3 | 156.4 | 7.878 | Pre treatment
ICA Bunsi | 4 | 57 | 3 | 156.4 | 7.878 | Pre treatment
ICA Bunsi | 4 | 58 | 3 | 146.63 | 7.6008 | Pre treatment
ICA Bunsi | 4 | 59 | 3 | 151.52 | 7.7395 | Pre treatment
ICA Bunsi | 4 | 60 | 3 | 151.52 | 7.7395 | Pre treatment
Eldorado | 1 | 1 | 1 | 48.88 | 4.8277 | Pre treatment
Eldorado | 1 | 2 | 1 | 58.65 | 5.1048 | Pre treatment
Eldorado | 1 | 3 | 1 | 58.65 | 5.1048 | Pre treatment
Eldorado | 1 | 4 | 1 | 53.76 | 4.9661 | Pre treatment
Eldorado | 1 | 5 | 1 | 58.65 | 5.1048 | Pre treatment
Eldorado | 1 | 6 | 1 | 53.76 | 4.9661 | Pre treatment
Eldorado | 1 | 7 | 1 | 63.54 | 5.2436 | Pre treatment
Eldorado | 1 | 8 | 1 | 63.54 | 5.2436 | Pre treatment
Eldorado | 1 | 9 | 1 | 58.65 | 5.1048 | Pre treatment
Eldorado | 1 | 10 | 1 | 58.65 | 5.1048 | Pre treatment
Eldorado | 1 | 11 | 1 | 53.76 | 4.9661 | Pre treatment
Eldorado | 1 | 12 | 1 | 58.65 | 5.1048 | Pre treatment
Eldorado | 1 | 13 | 1 | 53.76 | 4.9661 | Pre treatment
Eldorado | 1 | 14 | 1 | 53.76 | 4.9661 | Pre treatment
Eldorado | 1 | 15 | 1 | 53.76 | 4.9661 | Pre treatment
Eldorado | 1 | 16 | 1 | 58.65 | 5.1048 | Pre treatment
Eldorado | 1 | 17 | 1 | 58.65 | 5.1048 | Pre treatment
Eldorado | 1 | 18 | 1 | 58.65 | 5.1048 | Pre treatment
Eldorado | 1 | 19 | 1 | 53.76 | 4.9661 | Pre treatment
Eldorado | 1 | 20 | 1 | 58.65 | 5.1048 | Pre treatment
Eldorado | 1 | 21 | 1 | 53.76 | 4.9661 | Pre treatment
Eldorado | 1 | 22 | 1 | 58.65 | 5.1048 | Pre treatment
Eldorado | 1 | 23 | 1 | 58.65 | 5.1048 | Pre treatment
Eldorado | 1 | 24 | 1 | 53.76 | 4.9661 | Pre treatment
Eldorado | 1 | 25 | 1 | 63.54 | 5.2436 | Pre treatment
Eldorado | 1 | 26 | 1 | 68.43 | 5.3823 | Pre treatment
Eldorado | 1 | 27 | 1 | 63.54 | 5.2436 | Pre treatment
Eldorado | 1 | 28 | 1 | 58.65 | 5.1048 | Pre treatment
Eldorado | 1 | 29 | 1 | 63.54 | 5.2436 | Pre treatment
Eldorado | 1 | 30 | 1 | 68.43 | 5.3823 | Pre treatment
Eldorado | 1 | 31 | 1 | 68.43 | 5.3823 | Pre treatment
Eldorado | 1 | 32 | 1 | 58.65 | 5.1048 | Pre treatment
Eldorado | 1 | 33 | 1 | 68.43 | 5.3823 | Pre treatment
Eldorado | 1 | 34 | 1 | 63.54 | 5.2436 | Pre treatment
Eldorado | 1 | 35 | 1 | 58.65 | 5.1048 | Pre treatment
Eldorado | 1 | 36 | 1 | 58.65 | 5.1048 | Pre treatment
Eldorado | 1 | 37 | 1 | 63.54 | 5.2436 | Pre treatment
Eldorado | 1 | 38 | 1 | 58.65 | 5.1048 | Pre treatment
Eldorado | 1 | 39 | 1 | 68.43 | 5.3823 | Pre treatment
Eldorado | 1 | 40 | 1 | 58.65 | 5.1048 | Pre treatment
Eldorado | 1 | 41 | 1 | 68.43 | 5.3823 | Pre treatment
Eldorado | 1 | 42 | 1 | 63.54 | 5.2436 | Pre treatment
Eldorado | 1 | 43 | 1 | 68.43 | 5.3823 | Pre treatment
Eldorado | 1 | 44 | 1 | 63.54 | 5.2436 | Pre treatment
Eldorado | 1 | 45 | 1 | 63.54 | 5.2436 | Pre treatment
Eldorado | 1 | 46 | 1 | 58.65 | 5.1048 | Pre treatment
Eldorado | 1 | 47 | 1 | 58.65 | 5.1048 | Pre treatment
Eldorado | 1 | 48 | 1 | 63.54 | 5.2436 | Pre treatment
Eldorado | 1 | 49 | 1 | 68.43 | 5.3823 | Pre treatment
Eldorado | 1 | 50 | 1 | 73.31 | 5.5207 | Pre treatment
Eldorado | 1 | 51 | 1 | 58.65 | 5.1048 | Pre treatment
Eldorado | 1 | 52 | 1 | 68.43 | 5.3823 | Pre treatment
Eldorado | 1 | 53 | 1 | 68.43 | 5.3823 | Pre treatment
Eldorado | 1 | 54 | 1 | 68.43 | 5.3823 | Pre treatment
Eldorado | 1 | 55 | 1 | 63.54 | 5.2436 | Pre treatment
Eldorado | 1 | 56 | 1 | 68.43 | 5.3823 | Pre treatment
Eldorado | 1 | 57 | 1 | 58.65 | 5.1048 | Pre treatment
Eldorado | 1 | 58 | 1 | 63.54 | 5.2436 | Pre treatment
Eldorado | 1 | 59 | 1 | 78.2 | 5.6595 | Pre treatment
Eldorado | 1 | 60 | 1 | 117.3 | 6.7687 | Pre treatment
Eldorado | 1 | 1 | 2 | 43.99 | 4.6889 | Pre treatment
Eldorado | 1 | 2 | 2 | 48.88 | 4.8277 | Pre treatment
Eldorado | 1 | 3 | 2 | 39.1 | 4.5502 | Pre treatment
Eldorado | 1 | 4 | 2 | 48.88 | 4.8277 | Pre treatment
Eldorado | 1 | 5 | 2 | 43.99 | 4.6889 | Pre treatment
Eldorado | 1 | 6 | 2 | 43.99 | 4.6889 | Pre treatment
Eldorado | 1 | 7 | 2 | 48.88 | 4.8277 | Pre treatment
Eldorado | 1 | 8 | 2 | 48.88 | 4.8277 | Pre treatment
Eldorado | 1 | 9 | 2 | 58.65 | 5.1048 | Pre treatment
Eldorado | 1 | 10 | 2 | 48.88 | 4.8277 | Pre treatment
Eldorado | 1 | 11 | 2 | 53.76 | 4.9661 | Pre treatment
Eldorado | 1 | 12 | 2 | 58.65 | 5.1048 | Pre treatment
Eldorado | 1 | 13 | 2 | 48.88 | 4.8277 | Pre treatment
Eldorado | 1 | 14 | 2 | 53.76 | 4.9661 | Pre treatment
Eldorado | 1 | 15 | 2 | 48.88 | 4.8277 | Pre treatment
Eldorado | 1 | 16 | 2 | 58.65 | 5.1048 | Pre treatment
Eldorado | 1 | 17 | 2 | 58.65 | 5.1048 | Pre treatment
Eldorado | 1 | 18 | 2 | 58.65 | 5.1048 | Pre treatment
Eldorado | 1 | 19 | 2 | 53.76 | 4.9661 | Pre treatment
Eldorado | 1 | 20 | 2 | 53.76 | 4.9661 | Pre treatment
Eldorado | 1 | 21 | 2 | 53.76 | 4.9661 | Pre treatment
Eldorado | 1 | 22 | 2 | 63.54 | 5.2436 | Pre treatment
Eldorado | 1 | 23 | 2 | 48.88 | 4.8277 | Pre treatment
Eldorado | 1 | 24 | 2 | 53.76 | 4.9661 | Pre treatment
Eldorado | 1 | 25 | 2 | 58.65 | 5.1048 | Pre treatment
Eldorado | 1 | 26 | 2 | 53.76 | 4.9661 | Pre treatment
Eldorado | 1 | 27 | 2 | 53.76 | 4.9661 | Pre treatment
Eldorado | 1 | 28 | 2 | 53.76 | 4.9661 | Pre treatment
Eldorado | 1 | 29 | 2 | 58.65 | 5.1048 | Pre treatment
Eldorado | 1 | 30 | 2 | 58.65 | 5.1048 | Pre treatment
Eldorado | 1 | 31 | 2 | 58.65 | 5.1048 | Pre treatment
Eldorado | 1 | 32 | 2 | 58.65 | 5.1048 | Pre treatment
Eldorado | 1 | 33 | 2 | 53.76 | 4.9661 | Pre treatment
Eldorado | 1 | 34 | 2 | 63.54 | 5.2436 | Pre treatment
Eldorado | 1 | 35 | 2 | 53.76 | 4.9661 | Pre treatment
Eldorado | 1 | 36 | 2 | 58.65 | 5.1048 | Pre treatment
Eldorado | 1 | 37 | 2 | 58.65 | 5.1048 | Pre treatment
Eldorado | 1 | 38 | 2 | 63.54 | 5.2436 | Pre treatment
Eldorado | 1 | 39 | 2 | 58.65 | 5.1048 | Pre treatment
Eldorado | 1 | 40 | 2 | 53.76 | 4.9661 | Pre treatment
Eldorado | 1 | 41 | 2 | 58.65 | 5.1048 | Pre treatment
Eldorado | 1 | 42 | 2 | 53.76 | 4.9661 | Pre treatment
Eldorado | 1 | 43 | 2 | 58.65 | 5.1048 | Pre treatment
Eldorado | 1 | 44 | 2 | 63.54 | 5.2436 | Pre treatment
Eldorado | 1 | 45 | 2 | 63.54 | 5.2436 | Pre treatment
Eldorado | 1 | 46 | 2 | 58.65 | 5.1048 | Pre treatment
Eldorado | 1 | 47 | 2 | 63.54 | 5.2436 | Pre treatment
Eldorado | 1 | 48 | 2 | 63.54 | 5.2436 | Pre treatment
Eldorado | 1 | 49 | 2 | 58.65 | 5.1048 | Pre treatment
Eldorado | 1 | 50 | 2 | 53.76 | 4.9661 | Pre treatment
Eldorado | 1 | 51 | 2 | 63.54 | 5.2436 | Pre treatment
Eldorado | 1 | 52 | 2 | 58.65 | 5.1048 | Pre treatment
Eldorado | 1 | 53 | 2 | 58.65 | 5.1048 | Pre treatment
Eldorado | 1 | 54 | 2 | 58.65 | 5.1048 | Pre treatment
Eldorado | 1 | 55 | 2 | 58.65 | 5.1048 | Pre treatment
Eldorado | 1 | 56 | 2 | 53.76 | 4.9661 | Pre treatment
Eldorado | 1 | 57 | 2 | 58.65 | 5.1048 | Pre treatment
Eldorado | 1 | 58 | 2 | 53.76 | 4.9661 | Pre treatment
Eldorado | 1 | 59 | 2 | 48.88 | 4.8277 | Pre treatment
Eldorado | 1 | 60 | 2 | 63.54 | 5.2436 | Pre treatment
Eldorado | 1 | 1 | 3 | 34.21 | 4.4115 | Pre treatment
Eldorado | 1 | 2 | 3 | 34.21 | 4.4115 | Pre treatment
Eldorado | 1 | 3 | 3 | 39.1 | 4.5502 | Pre treatment
Eldorado | 1 | 4 | 3 | 39.1 | 4.5502 | Pre treatment
Eldorado | 1 | 5 | 3 | 39.1 | 4.5502 | Pre treatment
Eldorado | 1 | 6 | 3 | 34.21 | 4.4115 | Pre treatment
Eldorado | 1 | 7 | 3 | 34.21 | 4.4115 | Pre treatment
Eldorado | 1 | 8 | 3 | 39.1 | 4.5502 | Pre treatment
Eldorado | 1 | 9 | 3 | 39.1 | 4.5502 | Pre treatment
Eldorado | 1 | 10 | 3 | 43.99 | 4.6889 | Pre treatment
Eldorado | 1 | 11 | 3 | 43.99 | 4.6889 | Pre treatment
Eldorado | 1 | 12 | 3 | 43.99 | 4.6889 | Pre treatment
Eldorado | 1 | 13 | 3 | 43.99 | 4.6889 | Pre treatment
Eldorado | 1 | 14 | 3 | 48.88 | 4.8277 | Pre treatment
Eldorado | 1 | 15 | 3 | 48.88 | 4.8277 | Pre treatment
Eldorado | 1 | 16 | 3 | 43.99 | 4.6889 | Pre treatment
Eldorado | 1 | 17 | 3 | 48.88 | 4.8277 | Pre treatment
Eldorado | 1 | 18 | 3 | 43.99 | 4.6889 | Pre treatment
Eldorado | 1 | 19 | 3 | 48.88 | 4.8277 | Pre treatment
Eldorado | 1 | 20 | 3 | 48.88 | 4.8277 | Pre treatment
Eldorado | 1 | 21 | 3 | 48.88 | 4.8277 | Pre treatment
Eldorado | 1 | 22 | 3 | 43.99 | 4.6889 | Pre treatment
Eldorado | 1 | 23 | 3 | 48.88 | 4.8277 | Pre treatment
Eldorado | 1 | 24 | 3 | 43.99 | 4.6889 | Pre treatment
Eldorado | 1 | 25 | 3 | 43.99 | 4.6889 | Pre treatment
Eldorado | 1 | 26 | 3 | 43.99 | 4.6889 | Pre treatment
Eldorado | 1 | 27 | 3 | 43.99 | 4.6889 | Pre treatment
Eldorado | 1 | 28 | 3 | 48.88 | 4.8277 | Pre treatment
Eldorado | 1 | 29 | 3 | 43.99 | 4.6889 | Pre treatment
Eldorado | 1 | 30 | 3 | 43.99 | 4.6889 | Pre treatment
Eldorado | 1 | 31 | 3 | 43.99 | 4.6889 | Pre treatment
Eldorado | 1 | 32 | 3 | 39.1 | 4.5502 | Pre treatment
Eldorado | 1 | 33 | 3 | 43.99 | 4.6889 | Pre treatment
Eldorado | 1 | 34 | 3 | 43.99 | 4.6889 | Pre treatment
Eldorado | 1 | 35 | 3 | 48.88 | 4.8277 | Pre treatment
Eldorado | 1 | 36 | 3 | 39.1 | 4.5502 | Pre treatment
Eldorado | 1 | 37 | 3 | 43.99 | 4.6889 | Pre treatment
Eldorado | 1 | 38 | 3 | 43.99 | 4.6889 | Pre treatment
Eldorado | 1 | 39 | 3 | 48.88 | 4.8277 | Pre treatment
Eldorado | 1 | 40 | 3 | 48.88 | 4.8277 | Pre treatment
Eldorado | 1 | 41 | 3 | 48.88 | 4.8277 | Pre treatment
Eldorado | 1 | 42 | 3 | 48.88 | 4.8277 | Pre treatment
Eldorado | 1 | 43 | 3 | 53.76 | 4.9661 | Pre treatment
Eldorado | 1 | 44 | 3 | 53.76 | 4.9661 | Pre treatment
Eldorado | 1 | 45 | 3 | 53.76 | 4.9661 | Pre treatment
Eldorado | 1 | 46 | 3 | 48.88 | 4.8277 | Pre treatment
Eldorado | 1 | 47 | 3 | 53.76 | 4.9661 | Pre treatment
Eldorado | 1 | 48 | 3 | 53.76 | 4.9661 | Pre treatment
Eldorado | 1 | 49 | 3 | 58.65 | 5.1048 | Pre treatment
Eldorado | 1 | 50 | 3 | 58.65 | 5.1048 | Pre treatment
Eldorado | 1 | 51 | 3 | 53.76 | 4.9661 | Pre treatment
Eldorado | 1 | 52 | 3 | 48.88 | 4.8277 | Pre treatment
Eldorado | 1 | 53 | 3 | 53.76 | 4.9661 | Pre treatment
Eldorado | 1 | 54 | 3 | 48.88 | 4.8277 | Pre treatment
Eldorado | 1 | 55 | 3 | 53.76 | 4.9661 | Pre treatment
Eldorado | 1 | 56 | 3 | 58.65 | 5.1048 | Pre treatment
Eldorado | 1 | 57 | 3 | 53.76 | 4.9661 | Pre treatment
Eldorado | 1 | 58 | 3 | 43.99 | 4.6889 | Pre treatment
Eldorado | 1 | 59 | 3 | 43.99 | 4.6889 | Pre treatment
Eldorado | 1 | 60 | 3 | 53.76 | 4.9661 | Pre treatment
Eldorado | 2 | 1 | 4 | 43.99 | 4.6889 | Pre treatment
Eldorado | 2 | 2 | 4 | 34.21 | 4.4115 | Pre treatment
Eldorado | 2 | 3 | 4 | 34.21 | 4.4115 | Pre treatment
Eldorado | 2 | 4 | 4 | 43.99 | 4.6889 | Pre treatment
Eldorado | 2 | 5 | 4 | 43.99 | 4.6889 | Pre treatment
Eldorado | 2 | 6 | 4 | 43.99 | 4.6889 | Pre treatment
Eldorado | 2 | 7 | 4 | 43.99 | 4.6889 | Pre treatment
Eldorado | 2 | 8 | 4 | 39.1 | 4.5502 | Pre treatment
Eldorado | 2 | 9 | 4 | 43.99 | 4.6889 | Pre treatment
Eldorado | 2 | 10 | 4 | 43.99 | 4.6889 | Pre treatment
Eldorado | 2 | 11 | 4 | 43.99 | 4.6889 | Pre treatment
Eldorado | 2 | 12 | 4 | 53.76 | 4.9661 | Pre treatment
Eldorado | 2 | 13 | 4 | 43.99 | 4.6889 | Pre treatment
Eldorado | 2 | 14 | 4 | 53.76 | 4.9661 | Pre treatment
Eldorado | 2 | 15 | 4 | 53.76 | 4.9661 | Pre treatment
Eldorado | 2 | 16 | 4 | 43.99 | 4.6889 | Pre treatment
Eldorado | 2 | 17 | 4 | 43.99 | 4.6889 | Pre treatment
Eldorado | 2 | 18 | 4 | 43.99 | 4.6889 | Pre treatment
Eldorado | 2 | 19 | 4 | 43.99 | 4.6889 | Pre treatment
Eldorado | 2 | 20 | 4 | 48.88 | 4.8277 | Pre treatment
Eldorado | 2 | 21 | 4 | 58.65 | 5.1048 | Pre treatment
Eldorado | 2 | 22 | 4 | 58.65 | 5.1048 | Pre treatment
Eldorado | 2 | 23 | 4 | 48.88 | 4.8277 | Pre treatment
Eldorado | 2 | 24 | 4 | 53.76 | 4.9661 | Pre treatment
Eldorado | 2 | 25 | 4 | 48.88 | 4.8277 | Pre treatment
Eldorado | 2 | 26 | 4 | 53.76 | 4.9661 | Pre treatment
Eldorado | 2 | 27 | 4 | 53.76 | 4.9661 | Pre treatment
Eldorado | 2 | 28 | 4 | 43.99 | 4.6889 | Pre treatment
Eldorado | 2 | 29 | 4 | 43.99 | 4.6889 | Pre treatment
Eldorado | 2 | 30 | 4 | 48.88 | 4.8277 | Pre treatment
Eldorado | 2 | 31 | 4 | 48.88 | 4.8277 | Pre treatment
Eldorado | 2 | 32 | 4 | 48.88 | 4.8277 | Pre treatment
Eldorado | 2 | 33 | 4 | 48.88 | 4.8277 | Pre treatment
Eldorado | 2 | 34 | 4 | 48.88 | 4.8277 | Pre treatment
Eldorado | 2 | 35 | 4 | 53.76 | 4.9661 | Pre treatment
Eldorado | 2 | 36 | 4 | 53.76 | 4.9661 | Pre treatment
Eldorado | 2 | 37 | 4 | 43.99 | 4.6889 | Pre treatment
Eldorado | 2 | 38 | 4 | 58.65 | 5.1048 | Pre treatment
Eldorado | 2 | 39 | 4 | 63.54 | 5.2436 | Pre treatment
Eldorado | 2 | 40 | 4 | 53.76 | 4.9661 | Pre treatment
Eldorado | 2 | 41 | 4 | 48.88 | 4.8277 | Pre treatment
Eldorado | 2 | 42 | 4 | 63.54 | 5.2436 | Pre treatment
Eldorado | 2 | 43 | 4 | 58.65 | 5.1048 | Pre treatment
Eldorado | 2 | 44 | 4 | 58.65 | 5.1048 | Pre treatment
Eldorado | 2 | 45 | 4 | 58.65 | 5.1048 | Pre treatment
Eldorado | 2 | 46 | 4 | 68.43 | 5.3823 | Pre treatment
Eldorado | 2 | 47 | 4 | 53.76 | 4.9661 | Pre treatment
Eldorado | 2 | 48 | 4 | 53.76 | 4.9661 | Pre treatment
Eldorado | 2 | 49 | 4 | 53.76 | 4.9661 | Pre treatment
Eldorado | 2 | 50 | 4 | 63.54 | 5.2436 | Pre treatment
Eldorado | 2 | 51 | 4 | 63.54 | 5.2436 | Pre treatment
Eldorado | 2 | 52 | 4 | 63.54 | 5.2436 | Pre treatment
Eldorado | 2 | 53 | 4 | 68.43 | 5.3823 | Pre treatment
Eldorado | 2 | 54 | 4 | 58.65 | 5.1048 | Pre treatment
Eldorado | 2 | 55 | 4 | 68.43 | 5.3823 | Pre treatment
Eldorado | 2 | 56 | 4 | 63.54 | 5.2436 | Pre treatment
Eldorado | 2 | 57 | 4 | 58.65 | 5.1048 | Pre treatment
Eldorado | 2 | 58 | 4 | 68.43 | 5.3823 | Pre treatment
Eldorado | 2 | 59 | 4 | 68.43 | 5.3823 | Pre treatment
Eldorado | 2 | 60 | 4 | 68.43 | 5.3823 | Pre treatment
Eldorado | 2 | 1 | 5 | 48.88 | 4.8277 | Pre treatment
Eldorado | 2 | 2 | 5 | 68.43 | 5.3823 | Pre treatment
Eldorado | 2 | 3 | 5 | 68.43 | 5.3823 | Pre treatment
Eldorado | 2 | 4 | 5 | 73.31 | 5.5207 | Pre treatment
Eldorado | 2 | 5 | 5 | 73.31 | 5.5207 | Pre treatment
Eldorado | 2 | 6 | 5 | 92.86 | 6.0753 | Pre treatment
Eldorado | 2 | 7 | 5 | 78.2 | 5.6595 | Pre treatment
Eldorado | 2 | 8 | 5 | 78.2 | 5.6595 | Pre treatment
Eldorado | 2 | 9 | 5 | 63.54 | 5.2436 | Pre treatment
Eldorado | 2 | 10 | 5 | 78.2 | 5.6595 | Pre treatment
Eldorado | 2 | 11 | 5 | 68.43 | 5.3823 | Pre treatment
Eldorado | 2 | 12 | 5 | 73.31 | 5.5207 | Pre treatment
Eldorado | 2 | 13 | 5 | 73.31 | 5.5207 | Pre treatment
Eldorado | 2 | 14 | 5 | 78.2 | 5.6595 | Pre treatment
Eldorado | 2 | 15 | 5 | 78.2 | 5.6595 | Pre treatment
Eldorado | 2 | 16 | 5 | 73.31 | 5.5207 | Pre treatment
Eldorado | 2 | 17 | 5 | 78.2 | 5.6595 | Pre treatment
Eldorado | 2 | 18 | 5 | 83.09 | 5.7982 | Pre treatment
Eldorado | 2 | 19 | 5 | 78.2 | 5.6595 | Pre treatment
Eldorado | 2 | 20 | 5 | 78.2 | 5.6595 | Pre treatment
Eldorado | 2 | 21 | 5 | 68.43 | 5.3823 | Pre treatment
Eldorado | 2 | 22 | 5 | 78.2 | 5.6595 | Pre treatment
Eldorado | 2 | 23 | 5 | 87.98 | 5.9369 | Pre treatment
Eldorado | 2 | 24 | 5 | 73.31 | 5.5207 | Pre treatment
Eldorado | 2 | 25 | 5 | 73.31 | 5.5207 | Pre treatment
Eldorado | 2 | 26 | 5 | 78.2 | 5.6595 | Pre treatment
Eldorado | 2 | 27 | 5 | 73.31 | 5.5207 | Pre treatment
Eldorado | 2 | 28 | 5 | 78.2 | 5.6595 | Pre treatment
Eldorado | 2 | 29 | 5 | 73.31 | 5.5207 | Pre treatment
Eldorado | 2 | 30 | 5 | 83.09 | 5.7982 | Pre treatment
Eldorado | 2 | 31 | 5 | 83.09 | 5.7982 | Pre treatment
Eldorado | 2 | 32 | 5 | 78.2 | 5.6595 | Pre treatment
Eldorado | 2 | 33 | 5 | 83.09 | 5.7982 | Pre treatment
Eldorado | 2 | 34 | 5 | 78.2 | 5.6595 | Pre treatment
Eldorado | 2 | 35 | 5 | 83.09 | 5.7982 | Pre treatment
Eldorado | 2 | 36 | 5 | 78.2 | 5.6595 | Pre treatment
Eldorado | 2 | 37 | 5 | 73.31 | 5.5207 | Pre treatment
Eldorado | 2 | 38 | 5 | 73.31 | 5.5207 | Pre treatment
Eldorado | 2 | 39 | 5 | 78.2 | 5.6595 | Pre treatment
Eldorado | 2 | 40 | 5 | 87.98 | 5.9369 | Pre treatment
Eldorado | 2 | 41 | 5 | 73.31 | 5.5207 | Pre treatment
Eldorado | 2 | 42 | 5 | 73.31 | 5.5207 | Pre treatment
Eldorado | 2 | 43 | 5 | 68.43 | 5.3823 | Pre treatment
Eldorado | 2 | 44 | 5 | 73.31 | 5.5207 | Pre treatment
Eldorado | 2 | 45 | 5 | 78.2 | 5.6595 | Pre treatment
Eldorado | 2 | 46 | 5 | 87.98 | 5.9369 | Pre treatment
Eldorado | 2 | 47 | 5 | 83.09 | 5.7982 | Pre treatment
Eldorado | 2 | 48 | 5 | 73.31 | 5.5207 | Pre treatment
Eldorado | 2 | 49 | 5 | 73.31 | 5.5207 | Pre treatment
Eldorado | 2 | 50 | 5 | 78.2 | 5.6595 | Pre treatment
Eldorado | 2 | 51 | 5 | 87.98 | 5.9369 | Pre treatment
Eldorado | 2 | 52 | 5 | 83.09 | 5.7982 | Pre treatment
Eldorado | 2 | 53 | 5 | 73.31 | 5.5207 | Pre treatment
Eldorado | 2 | 54 | 5 | 83.09 | 5.7982 | Pre treatment
Eldorado | 2 | 55 | 5 | 73.31 | 5.5207 | Pre treatment
Eldorado | 2 | 56 | 5 | 73.31 | 5.5207 | Pre treatment
Eldorado | 2 | 57 | 5 | 73.31 | 5.5207 | Pre treatment
Eldorado | 2 | 58 | 5 | 68.43 | 5.3823 | Pre treatment
Eldorado | 2 | 59 | 5 | 68.43 | 5.3823 | Pre treatment
Eldorado | 2 | 60 | 5 | 87.98 | 5.9369 | Pre treatment
Eldorado | 2 | 1 | 6 | 107.53 | 6.4915 | Pre treatment
Eldorado | 2 | 2 | 6 | 112.41 | 6.63 | Pre treatment
Eldorado | 2 | 3 | 6 | 107.53 | 6.4915 | Pre treatment
Eldorado | 2 | 4 | 6 | 112.41 | 6.63 | Pre treatment
Eldorado | 2 | 5 | 6 | 107.53 | 6.4915 | Pre treatment
Eldorado | 2 | 6 | 6 | 107.53 | 6.4915 | Pre treatment
Eldorado | 2 | 7 | 6 | 107.53 | 6.4915 | Pre treatment
Eldorado | 2 | 8 | 6 | 102.64 | 6.3528 | Pre treatment
Eldorado | 2 | 9 | 6 | 107.53 | 6.4915 | Pre treatment
Eldorado | 2 | 10 | 6 | 107.53 | 6.4915 | Pre treatment
Eldorado | 2 | 11 | 6 | 97.75 | 6.2141 | Pre treatment
Eldorado | 2 | 12 | 6 | 107.53 | 6.4915 | Pre treatment
Eldorado | 2 | 13 | 6 | 107.53 | 6.4915 | Pre treatment
Eldorado | 2 | 14 | 6 | 107.53 | 6.4915 | Pre treatment
Eldorado | 2 | 15 | 6 | 97.75 | 6.2141 | Pre treatment
Eldorado | 2 | 16 | 6 | 102.64 | 6.3528 | Pre treatment
Eldorado | 2 | 17 | 6 | 112.41 | 6.63 | Pre treatment
Eldorado | 2 | 18 | 6 | 112.41 | 6.63 | Pre treatment
Eldorado | 2 | 19 | 6 | 102.64 | 6.3528 | Pre treatment
Eldorado | 2 | 20 | 6 | 107.53 | 6.4915 | Pre treatment
Eldorado | 2 | 21 | 6 | 97.75 | 6.2141 | Pre treatment
Eldorado | 2 | 22 | 6 | 107.53 | 6.4915 | Pre treatment
Eldorado | 2 | 23 | 6 | 92.86 | 6.0753 | Pre treatment
Eldorado | 2 | 24 | 6 | 102.64 | 6.3528 | Pre treatment
Eldorado | 2 | 25 | 6 | 102.64 | 6.3528 | Pre treatment
Eldorado | 2 | 26 | 6 | 102.64 | 6.3528 | Pre treatment
Eldorado | 2 | 27 | 6 | 102.64 | 6.3528 | Pre treatment
Eldorado | 2 | 28 | 6 | 102.64 | 6.3528 | Pre treatment
Eldorado | 2 | 29 | 6 | 107.53 | 6.4915 | Pre treatment
Eldorado | 2 | 30 | 6 | 107.53 | 6.4915 | Pre treatment
Eldorado | 2 | 31 | 6 | 112.41 | 6.63 | Pre treatment
Eldorado | 2 | 32 | 6 | 97.75 | 6.2141 | Pre treatment
Eldorado | 2 | 33 | 6 | 97.75 | 6.2141 | Pre treatment
Eldorado | 2 | 34 | 6 | 107.53 | 6.4915 | Pre treatment
Eldorado | 2 | 35 | 6 | 112.41 | 6.63 | Pre treatment
Eldorado | 2 | 36 | 6 | 102.64 | 6.3528 | Pre treatment
Eldorado | 2 | 37 | 6 | 102.64 | 6.3528 | Pre treatment
Eldorado | 2 | 38 | 6 | 102.64 | 6.3528 | Pre treatment
Eldorado | 2 | 39 | 6 | 107.53 | 6.4915 | Pre treatment
Eldorado | 2 | 40 | 6 | 102.64 | 6.3528 | Pre treatment
Eldorado | 2 | 41 | 6 | 107.53 | 6.4915 | Pre treatment
Eldorado | 2 | 42 | 6 | 102.64 | 6.3528 | Pre treatment
Eldorado | 2 | 43 | 6 | 97.75 | 6.2141 | Pre treatment
Eldorado | 2 | 44 | 6 | 112.41 | 6.63 | Pre treatment
Eldorado | 2 | 45 | 6 | 107.53 | 6.4915 | Pre treatment
Eldorado | 2 | 46 | 6 | 102.64 | 6.3528 | Pre treatment
Eldorado | 2 | 47 | 6 | 97.75 | 6.2141 | Pre treatment
Eldorado | 2 | 48 | 6 | 107.53 | 6.4915 | Pre treatment
Eldorado | 2 | 49 | 6 | 102.64 | 6.3528 | Pre treatment
Eldorado | 2 | 50 | 6 | 97.75 | 6.2141 | Pre treatment
Eldorado | 2 | 51 | 6 | 107.53 | 6.4915 | Pre treatment
Eldorado | 2 | 52 | 6 | 102.64 | 6.3528 | Pre treatment
Eldorado | 2 | 53 | 6 | 107.53 | 6.4915 | Pre treatment
Eldorado | 2 | 54 | 6 | 97.75 | 6.2141 | Pre treatment
Eldorado | 2 | 55 | 6 | 107.53 | 6.4915 | Pre treatment
Eldorado | 2 | 56 | 6 | 107.53 | 6.4915 | Pre treatment
Eldorado | 2 | 57 | 6 | 102.64 | 6.3528 | Pre treatment
Eldorado | 2 | 58 | 6 | 102.64 | 6.3528 | Pre treatment
Eldorado | 2 | 59 | 6 | 97.75 | 6.2141 | Pre treatment
Eldorado | 2 | 60 | 6 | 112.41 | 6.63 | Pre treatment
Eldorado | 3 | 1 | 7 | 24.44 | 4.1343 | Pre treatment
Eldorado | 3 | 2 | 7 | 19.55 | 3.9956 | Pre treatment
Eldorado | 3 | 3 | 7 | 39.1 | 4.5502 | Pre treatment
Eldorado | 3 | 4 | 7 | 29.33 | 4.273 | Pre treatment
Eldorado | 3 | 5 | 7 | 29.33 | 4.273 | Pre treatment
Eldorado | 3 | 6 | 7 | 39.1 | 4.5502 | Pre treatment
Eldorado | 3 | 7 | 7 | 34.21 | 4.4115 | Pre treatment
Eldorado | 3 | 8 | 7 | 39.1 | 4.5502 | Pre treatment
Eldorado | 3 | 9 | 7 | 43.99 | 4.6889 | Pre treatment
Eldorado | 3 | 10 | 7 | 29.33 | 4.273 | Pre treatment
Eldorado | 3 | 11 | 7 | 14.66 | 3.8568 | Pre treatment
Eldorado | 3 | 12 | 7 | 24.44 | 4.1343 | Pre treatment
Eldorado | 3 | 13 | 7 | 43.99 | 4.6889 | Pre treatment
Eldorado | 3 | 14 | 7 | 29.33 | 4.273 | Pre treatment
Eldorado | 3 | 15 | 7 | 43.99 | 4.6889 | Pre treatment
Eldorado | 3 | 16 | 7 | 29.33 | 4.273 | Pre treatment
Eldorado | 3 | 17 | 7 | 43.99 | 4.6889 | Pre treatment
Eldorado | 3 | 18 | 7 | 39.1 | 4.5502 | Pre treatment
Eldorado | 3 | 19 | 7 | 24.44 | 4.1343 | Pre treatment
Eldorado | 3 | 20 | 7 | 29.33 | 4.273 | Pre treatment
Eldorado | 3 | 21 | 7 | 34.21 | 4.4115 | Pre treatment
Eldorado | 3 | 22 | 7 | 29.33 | 4.273 | Pre treatment
Eldorado | 3 | 23 | 7 | 43.99 | 4.6889 | Pre treatment
Eldorado | 3 | 24 | 7 | 34.21 | 4.4115 | Pre treatment
Eldorado | 3 | 25 | 7 | 39.1 | 4.5502 | Pre treatment
Eldorado | 3 | 26 | 7 | 34.21 | 4.4115 | Pre treatment
Eldorado | 3 | 27 | 7 | 29.33 | 4.273 | Pre treatment
Eldorado | 3 | 28 | 7 | 43.99 | 4.6889 | Pre treatment
Eldorado | 3 | 29 | 7 | 48.88 | 4.8277 | Pre treatment
Eldorado | 3 | 30 | 7 | 43.99 | 4.6889 | Pre treatment
Eldorado | 3 | 31 | 7 | 29.33 | 4.273 | Pre treatment
Eldorado | 3 | 32 | 7 | 43.99 | 4.6889 | Pre treatment
Eldorado | 3 | 33 | 7 | 39.1 | 4.5502 | Pre treatment
Eldorado | 3 | 34 | 7 | 39.1 | 4.5502 | Pre treatment
Eldorado | 3 | 35 | 7 | 43.99 | 4.6889 | Pre treatment
Eldorado | 3 | 36 | 7 | 34.21 | 4.4115 | Pre treatment
Eldorado | 3 | 37 | 7 | 34.21 | 4.4115 | Pre treatment
Eldorado | 3 | 38 | 7 | 24.44 | 4.1343 | Pre treatment
Eldorado | 3 | 39 | 7 | 39.1 | 4.5502 | Pre treatment
Eldorado | 3 | 40 | 7 | 34.21 | 4.4115 | Pre treatment
Eldorado | 3 | 41 | 7 | 39.1 | 4.5502 | Pre treatment
Eldorado | 3 | 42 | 7 | 34.21 | 4.4115 | Pre treatment
Eldorado | 3 | 43 | 7 | 34.21 | 4.4115 | Pre treatment
Eldorado | 3 | 44 | 7 | 34.21 | 4.4115 | Pre treatment
Eldorado | 3 | 45 | 7 | 43.99 | 4.6889 | Pre treatment
Eldorado | 3 | 46 | 7 | 34.21 | 4.4115 | Pre treatment
Eldorado | 3 | 47 | 7 | 39.1 | 4.5502 | Pre treatment
Eldorado | 3 | 48 | 7 | 34.21 | 4.4115 | Pre treatment
Eldorado | 3 | 49 | 7 | 34.21 | 4.4115 | Pre treatment
Eldorado | 3 | 50 | 7 | 29.33 | 4.273 | Pre treatment
Eldorado | 3 | 51 | 7 | 34.21 | 4.4115 | Pre treatment
Eldorado | 3 | 52 | 7 | 14.66 | 3.8568 | Pre treatment
Eldorado | 3 | 53 | 7 | 24.44 | 4.1343 | Pre treatment
Eldorado | 3 | 54 | 7 | 29.33 | 4.273 | Pre treatment
Eldorado | 3 | 55 | 7 | 24.44 | 4.1343 | Pre treatment
Eldorado | 3 | 56 | 7 | 19.55 | 3.9956 | Pre treatment
Eldorado | 3 | 57 | 7 | 29.33 | 4.273 | Pre treatment
Eldorado | 3 | 58 | 7 | 24.44 | 4.1343 | Pre treatment
Eldorado | 3 | 59 | 7 | 24.44 | 4.1343 | Pre treatment
Eldorado | 3 | 60 | 7 | 29.33 | 4.273 | Pre treatment
Eldorado | 3 | 1 | 8 | 39.1 | 4.5502 | Pre treatment
Eldorado | 3 | 2 | 8 | 43.99 | 4.6889 | Pre treatment
Eldorado | 3 | 3 | 8 | 43.99 | 4.6889 | Pre treatment
Eldorado | 3 | 4 | 8 | 43.99 | 4.6889 | Pre treatment
Eldorado | 3 | 5 | 8 | 43.99 | 4.6889 | Pre treatment
Eldorado | 3 | 6 | 8 | 53.76 | 4.9661 | Pre treatment
Eldorado | 3 | 7 | 8 | 48.88 | 4.8277 | Pre treatment
Eldorado | 3 | 8 | 8 | 48.88 | 4.8277 | Pre treatment
Eldorado | 3 | 9 | 8 | 39.1 | 4.5502 | Pre treatment
Eldorado | 3 | 10 | 8 | 39.1 | 4.5502 | Pre treatment
Eldorado | 3 | 11 | 8 | 48.88 | 4.8277 | Pre treatment
Eldorado | 3 | 12 | 8 | 43.99 | 4.6889 | Pre treatment
Eldorado | 3 | 13 | 8 | 43.99 | 4.6889 | Pre treatment
Eldorado | 3 | 14 | 8 | 48.88 | 4.8277 | Pre treatment
Eldorado | 3 | 15 | 8 | 53.76 | 4.9661 | Pre treatment
Eldorado | 3 | 16 | 8 | 43.99 | 4.6889 | Pre treatment
Eldorado | 3 | 17 | 8 | 58.65 | 5.1048 | Pre treatment
Eldorado | 3 | 18 | 8 | 53.76 | 4.9661 | Pre treatment
Eldorado | 3 | 19 | 8 | 43.99 | 4.6889 | Pre treatment
Eldorado | 3 | 20 | 8 | 48.88 | 4.8277 | Pre treatment
Eldorado | 3 | 21 | 8 | 43.99 | 4.6889 | Pre treatment
Eldorado | 3 | 22 | 8 | 43.99 | 4.6889 | Pre treatment
Eldorado | 3 | 23 | 8 | 39.1 | 4.5502 | Pre treatment
Eldorado | 3 | 24 | 8 | 39.1 | 4.5502 | Pre treatment
Eldorado | 3 | 25 | 8 | 53.76 | 4.9661 | Pre treatment
Eldorado | 3 | 26 | 8 | 48.88 | 4.8277 | Pre treatment
Eldorado | 3 | 27 | 8 | 48.88 | 4.8277 | Pre treatment
Eldorado | 3 | 28 | 8 | 43.99 | 4.6889 | Pre treatment
Eldorado | 3 | 29 | 8 | 58.65 | 5.1048 | Pre treatment
Eldorado | 3 | 30 | 8 | 53.76 | 4.9661 | Pre treatment
Eldorado | 3 | 31 | 8 | 39.1 | 4.5502 | Pre treatment
Eldorado | 3 | 32 | 8 | 53.76 | 4.9661 | Pre treatment
Eldorado | 3 | 33 | 8 | 34.21 | 4.4115 | Pre treatment
Eldorado | 3 | 34 | 8 | 39.1 | 4.5502 | Pre treatment
Eldorado | 3 | 35 | 8 | 48.88 | 4.8277 | Pre treatment
Eldorado | 3 | 36 | 8 | 43.99 | 4.6889 | Pre treatment
Eldorado | 3 | 37 | 8 | 39.1 | 4.5502 | Pre treatment
Eldorado | 3 | 38 | 8 | 34.21 | 4.4115 | Pre treatment
Eldorado | 3 | 39 | 8 | 39.1 | 4.5502 | Pre treatment
Eldorado | 3 | 40 | 8 | 83.09 | 5.7982 | Pre treatment
Eldorado | 3 | 41 | 8 | 43.99 | 4.6889 | Pre treatment
Eldorado | 3 | 42 | 8 | 63.54 | 5.2436 | Pre treatment
Eldorado | 3 | 43 | 8 | 39.1 | 4.5502 | Pre treatment
Eldorado | 3 | 44 | 8 | 48.88 | 4.8277 | Pre treatment
Eldorado | 3 | 45 | 8 | 48.88 | 4.8277 | Pre treatment
Eldorado | 3 | 46 | 8 | 63.54 | 5.2436 | Pre treatment
Eldorado | 3 | 47 | 8 | 58.65 | 5.1048 | Pre treatment
Eldorado | 3 | 48 | 8 | 53.76 | 4.9661 | Pre treatment
Eldorado | 3 | 49 | 8 | 53.76 | 4.9661 | Pre treatment
Eldorado | 3 | 50 | 8 | 48.88 | 4.8277 | Pre treatment
Eldorado | 3 | 51 | 8 | 48.88 | 4.8277 | Pre treatment
Eldorado | 3 | 52 | 8 | 63.54 | 5.2436 | Pre treatment
Eldorado | 3 | 53 | 8 | 53.76 | 4.9661 | Pre treatment
Eldorado | 3 | 54 | 8 | 58.65 | 5.1048 | Pre treatment
Eldorado | 3 | 55 | 8 | 63.54 | 5.2436 | Pre treatment
Eldorado | 3 | 56 | 8 | 53.76 | 4.9661 | Pre treatment
Eldorado | 3 | 57 | 8 | 58.65 | 5.1048 | Pre treatment
Eldorado | 3 | 58 | 8 | 48.88 | 4.8277 | Pre treatment
Eldorado | 3 | 59 | 8 | 53.76 | 4.9661 | Pre treatment
Eldorado | 3 | 60 | 8 | 48.88 | 4.8277 | Pre treatment
Eldorado | 3 | 1 | 9 | 39.1 | 4.5502 | Pre treatment
Eldorado | 3 | 2 | 9 | 39.1 | 4.5502 | Pre treatment
Eldorado | 3 | 3 | 9 | 39.1 | 4.5502 | Pre treatment
Eldorado | 3 | 4 | 9 | 43.99 | 4.6889 | Pre treatment
Eldorado | 3 | 5 | 9 | 43.99 | 4.6889 | Pre treatment
Eldorado | 3 | 6 | 9 | 48.88 | 4.8277 | Pre treatment
Eldorado | 3 | 7 | 9 | 53.76 | 4.9661 | Pre treatment
Eldorado | 3 | 8 | 9 | 53.76 | 4.9661 | Pre treatment
Eldorado | 3 | 9 | 9 | 43.99 | 4.6889 | Pre treatment
Eldorado | 3 | 10 | 9 | 39.1 | 4.5502 | Pre treatment
Eldorado | 3 | 11 | 9 | 39.1 | 4.5502 | Pre treatment
Eldorado | 3 | 12 | 9 | 48.88 | 4.8277 | Pre treatment
Eldorado | 3 | 13 | 9 | 58.65 | 5.1048 | Pre treatment
Eldorado | 3 | 14 | 9 | 58.65 | 5.1048 | Pre treatment
Eldorado | 3 | 15 | 9 | 53.76 | 4.9661 | Pre treatment
Eldorado | 3 | 16 | 9 | 53.76 | 4.9661 | Pre treatment
Eldorado | 3 | 17 | 9 | 53.76 | 4.9661 | Pre treatment
Eldorado | 3 | 18 | 9 | 43.99 | 4.6889 | Pre treatment
Eldorado | 3 | 19 | 9 | 48.88 | 4.8277 | Pre treatment
Eldorado | 3 | 20 | 9 | 48.88 | 4.8277 | Pre treatment
Eldorado | 3 | 21 | 9 | 53.76 | 4.9661 | Pre treatment
Eldorado | 3 | 22 | 9 | 58.65 | 5.1048 | Pre treatment
Eldorado | 3 | 23 | 9 | 53.76 | 4.9661 | Pre treatment
Eldorado | 3 | 24 | 9 | 48.88 | 4.8277 | Pre treatment
Eldorado | 3 | 25 | 9 | 53.76 | 4.9661 | Pre treatment
Eldorado | 3 | 26 | 9 | 48.88 | 4.8277 | Pre treatment
Eldorado | 3 | 27 | 9 | 53.76 | 4.9661 | Pre treatment
Eldorado | 3 | 28 | 9 | 48.88 | 4.8277 | Pre treatment
Eldorado | 3 | 29 | 9 | 58.65 | 5.1048 | Pre treatment
Eldorado | 3 | 30 | 9 | 48.88 | 4.8277 | Pre treatment
Eldorado | 3 | 31 | 9 | 48.88 | 4.8277 | Pre treatment
Eldorado | 3 | 32 | 9 | 48.88 | 4.8277 | Pre treatment
Eldorado | 3 | 33 | 9 | 58.65 | 5.1048 | Pre treatment
Eldorado | 3 | 34 | 9 | 58.65 | 5.1048 | Pre treatment
Eldorado | 3 | 35 | 9 | 63.54 | 5.2436 | Pre treatment
Eldorado | 3 | 36 | 9 | 48.88 | 4.8277 | Pre treatment
Eldorado | 3 | 37 | 9 | 58.65 | 5.1048 | Pre treatment
Eldorado | 3 | 38 | 9 | 53.76 | 4.9661 | Pre treatment
Eldorado | 3 | 39 | 9 | 48.88 | 4.8277 | Pre treatment
Eldorado | 3 | 40 | 9 | 48.88 | 4.8277 | Pre treatment
Eldorado | 3 | 41 | 9 | 58.65 | 5.1048 | Pre treatment
Eldorado | 3 | 42 | 9 | 48.88 | 4.8277 | Pre treatment
Eldorado | 3 | 43 | 9 | 63.54 | 5.2436 | Pre treatment
Eldorado | 3 | 44 | 9 | 58.65 | 5.1048 | Pre treatment
Eldorado | 3 | 45 | 9 | 58.65 | 5.1048 | Pre treatment
Eldorado | 3 | 46 | 9 | 53.76 | 4.9661 | Pre treatment
Eldorado | 3 | 47 | 9 | 48.88 | 4.8277 | Pre treatment
Eldorado | 3 | 48 | 9 | 53.76 | 4.9661 | Pre treatment
Eldorado | 3 | 49 | 9 | 53.76 | 4.9661 | Pre treatment
Eldorado | 3 | 50 | 9 | 53.76 | 4.9661 | Pre treatment
Eldorado | 3 | 51 | 9 | 58.65 | 5.1048 | Pre treatment
Eldorado | 3 | 52 | 9 | 58.65 | 5.1048 | Pre treatment
Eldorado | 3 | 53 | 9 | 58.65 | 5.1048 | Pre treatment
Eldorado | 3 | 54 | 9 | 53.76 | 4.9661 | Pre treatment
Eldorado | 3 | 55 | 9 | 53.76 | 4.9661 | Pre treatment
Eldorado | 3 | 56 | 9 | 48.88 | 4.8277 | Pre treatment
Eldorado | 3 | 57 | 9 | 53.76 | 4.9661 | Pre treatment
Eldorado | 3 | 58 | 9 | 48.88 | 4.8277 | Pre treatment
Eldorado | 3 | 59 | 9 | 53.76 | 4.9661 | Pre treatment
Eldorado | 3 | 60 | 9 | 53.76 | 4.9661 | Pre treatment
Eldorado | 4 | 1 | 1 | 34.21 | 4.4115 | Pre treatment
Eldorado | 4 | 2 | 1 | 29.33 | 4.273 | Pre treatment
Eldorado | 4 | 3 | 1 | 43.99 | 4.6889 | Pre treatment
Eldorado | 4 | 4 | 1 | 34.21 | 4.4115 | Pre treatment
Eldorado | 4 | 5 | 1 | 34.21 | 4.4115 | Pre treatment
Eldorado | 4 | 6 | 1 | 43.99 | 4.6889 | Pre treatment
Eldorado | 4 | 7 | 1 | 34.21 | 4.4115 | Pre treatment
Eldorado | 4 | 8 | 1 | 43.99 | 4.6889 | Pre treatment
Eldorado | 4 | 9 | 1 | 24.44 | 4.1343 | Pre treatment
Eldorado | 4 | 10 | 1 | 34.21 | 4.4115 | Pre treatment
Eldorado | 4 | 11 | 1 | 48.88 | 4.8277 | Pre treatment
Eldorado | 4 | 12 | 1 | 53.76 | 4.9661 | Pre treatment
Eldorado | 4 | 13 | 1 | 43.99 | 4.6889 | Pre treatment
Eldorado | 4 | 14 | 1 | 48.88 | 4.8277 | Pre treatment
Eldorado | 4 | 15 | 1 | 43.99 | 4.6889 | Pre treatment
Eldorado | 4 | 16 | 1 | 48.88 | 4.8277 | Pre treatment
Eldorado | 4 | 17 | 1 | 43.99 | 4.6889 | Pre treatment
Eldorado | 4 | 18 | 1 | 48.88 | 4.8277 | Pre treatment
Eldorado | 4 | 19 | 1 | 48.88 | 4.8277 | Pre treatment
Eldorado | 4 | 20 | 1 | 39.1 | 4.5502 | Pre treatment
Eldorado | 4 | 21 | 1 | 43.99 | 4.6889 | Pre treatment
Eldorado | 4 | 22 | 1 | 48.88 | 4.8277 | Pre treatment
Eldorado | 4 | 23 | 1 | 48.88 | 4.8277 | Pre treatment
Eldorado | 4 | 24 | 1 | 48.88 | 4.8277 | Pre treatment
Eldorado | 4 | 25 | 1 | 39.1 | 4.5502 | Pre treatment
Eldorado | 4 | 26 | 1 | 48.88 | 4.8277 | Pre treatment
Eldorado | 4 | 27 | 1 | 48.88 | 4.8277 | Pre treatment
Eldorado | 4 | 28 | 1 | 43.99 | 4.6889 | Pre treatment
Eldorado | 4 | 29 | 1 | 39.1 | 4.5502 | Pre treatment
Eldorado | 4 | 30 | 1 | 48.88 | 4.8277 | Pre treatment
Eldorado | 4 | 31 | 1 | 53.76 | 4.9661 | Pre treatment
Eldorado | 4 | 32 | 1 | 43.99 | 4.6889 | Pre treatment
Eldorado | 4 | 33 | 1 | 48.88 | 4.8277 | Pre treatment
Eldorado | 4 | 34 | 1 | 53.76 | 4.9661 | Pre treatment
Eldorado | 4 | 35 | 1 | 53.76 | 4.9661 | Pre treatment
Eldorado | 4 | 36 | 1 | 48.88 | 4.8277 | Pre treatment
Eldorado | 4 | 37 | 1 | 53.76 | 4.9661 | Pre treatment
Eldorado | 4 | 38 | 1 | 43.99 | 4.6889 | Pre treatment
Eldorado | 4 | 39 | 1 | 48.88 | 4.8277 | Pre treatment
Eldorado | 4 | 40 | 1 | 48.88 | 4.8277 | Pre treatment
Eldorado | 4 | 41 | 1 | 48.88 | 4.8277 | Pre treatment
Eldorado | 4 | 42 | 1 | 53.76 | 4.9661 | Pre treatment
Eldorado | 4 | 43 | 1 | 39.1 | 4.5502 | Pre treatment
Eldorado | 4 | 44 | 1 | 34.21 | 4.4115 | Pre treatment
Eldorado | 4 | 45 | 1 | 53.76 | 4.9661 | Pre treatment
Eldorado | 4 | 46 | 1 | 63.54 | 5.2436 | Pre treatment
Eldorado | 4 | 47 | 1 | 48.88 | 4.8277 | Pre treatment
Eldorado | 4 | 48 | 1 | 48.88 | 4.8277 | Pre treatment
Eldorado | 4 | 49 | 1 | 58.65 | 5.1048 | Pre treatment
Eldorado | 4 | 50 | 1 | 53.76 | 4.9661 | Pre treatment
Eldorado | 4 | 51 | 1 | 58.65 | 5.1048 | Pre treatment
Eldorado | 4 | 52 | 1 | 53.76 | 4.9661 | Pre treatment
Eldorado | 4 | 53 | 1 | 58.65 | 5.1048 | Pre treatment
Eldorado | 4 | 54 | 1 | 58.65 | 5.1048 | Pre treatment
Eldorado | 4 | 55 | 1 | 48.88 | 4.8277 | Pre treatment
Eldorado | 4 | 56 | 1 | 48.88 | 4.8277 | Pre treatment
Eldorado | 4 | 57 | 1 | 63.54 | 5.2436 | Pre treatment
Eldorado | 4 | 58 | 1 | 63.54 | 5.2436 | Pre treatment
Eldorado | 4 | 59 | 1 | 63.54 | 5.2436 | Pre treatment
Eldorado | 4 | 60 | 1 | 53.76 | 4.9661 | Pre treatment
Eldorado | 4 | 1 | 2 | 39.1 | 4.5502 | Pre treatment
Eldorado | 4 | 2 | 2 | 43.99 | 4.6889 | Pre treatment
Eldorado | 4 | 3 | 2 | 43.99 | 4.6889 | Pre treatment
Eldorado | 4 | 4 | 2 | 43.99 | 4.6889 | Pre treatment
Eldorado | 4 | 5 | 2 | 39.1 | 4.5502 | Pre treatment
Eldorado | 4 | 6 | 2 | 34.21 | 4.4115 | Pre treatment
Eldorado | 4 | 7 | 2 | 43.99 | 4.6889 | Pre treatment
Eldorado | 4 | 8 | 2 | 34.21 | 4.4115 | Pre treatment
Eldorado | 4 | 9 | 2 | 39.1 | 4.5502 | Pre treatment
Eldorado | 4 | 10 | 2 | 34.21 | 4.4115 | Pre treatment
Eldorado | 4 | 11 | 2 | 19.55 | 3.9956 | Pre treatment
Eldorado | 4 | 12 | 2 | 24.44 | 4.1343 | Pre treatment
Eldorado | 4 | 13 | 2 | 39.1 | 4.5502 | Pre treatment
Eldorado | 4 | 14 | 2 | 53.76 | 4.9661 | Pre treatment
Eldorado | 4 | 15 | 2 | 58.65 | 5.1048 | Pre treatment
Eldorado | 4 | 16 | 2 | 43.99 | 4.6889 | Pre treatment
Eldorado | 4 | 17 | 2 | 43.99 | 4.6889 | Pre treatment
Eldorado | 4 | 18 | 2 | 39.1 | 4.5502 | Pre treatment
Eldorado | 4 | 19 | 2 | 29.33 | 4.273 | Pre treatment
Eldorado | 4 | 20 | 2 | 39.1 | 4.5502 | Pre treatment
Eldorado | 4 | 21 | 2 | 29.33 | 4.273 | Pre treatment
Eldorado | 4 | 22 | 2 | 19.55 | 3.9956 | Pre treatment
Eldorado | 4 | 23 | 2 | 19.55 | 3.9956 | Pre treatment
Eldorado | 4 | 24 | 2 | 19.55 | 3.9956 | Pre treatment
Eldorado | 4 | 25 | 2 | 29.33 | 4.273 | Pre treatment
Eldorado | 4 | 26 | 2 | 24.44 | 4.1343 | Pre treatment
Eldorado | 4 | 27 | 2 | 19.55 | 3.9956 | Pre treatment
Eldorado | 4 | 28 | 2 | 29.33 | 4.273 | Pre treatment
Eldorado | 4 | 29 | 2 | 29.33 | 4.273 | Pre treatment
Eldorado | 4 | 30 | 2 | 14.66 | 3.8568 | Pre treatment
Eldorado | 4 | 31 | 2 | 29.33 | 4.273 | Pre treatment
Eldorado | 4 | 32 | 2 | 9.78 | 3.7184 | Pre treatment
Eldorado | 4 | 33 | 2 | 39.1 | 4.5502 | Pre treatment
Eldorado | 4 | 34 | 2 | 48.88 | 4.8277 | Pre treatment
Eldorado | 4 | 35 | 2 | 34.21 | 4.4115 | Pre treatment
Eldorado | 4 | 36 | 2 | 29.33 | 4.273 | Pre treatment
Eldorado | 4 | 37 | 2 | 29.33 | 4.273 | Pre treatment
Eldorado | 4 | 38 | 2 | 29.33 | 4.273 | Pre treatment
Eldorado | 4 | 39 | 2 | 24.44 | 4.1343 | Pre treatment
Eldorado | 4 | 40 | 2 | 24.44 | 4.1343 | Pre treatment
Eldorado | 4 | 41 | 2 | 34.21 | 4.4115 | Pre treatment
Eldorado | 4 | 42 | 2 | 24.44 | 4.1343 | Pre treatment
Eldorado | 4 | 43 | 2 | 19.55 | 3.9956 | Pre treatment
Eldorado | 4 | 44 | 2 | 19.55 | 3.9956 | Pre treatment
Eldorado | 4 | 45 | 2 | 14.66 | 3.8568 | Pre treatment
Eldorado | 4 | 46 | 2 | 29.33 | 4.273 | Pre treatment
Eldorado | 4 | 47 | 2 | 19.55 | 3.9956 | Pre treatment
Eldorado | 4 | 48 | 2 | 24.44 | 4.1343 | Pre treatment
Eldorado | 4 | 49 | 2 | 19.55 | 3.9956 | Pre treatment
Eldorado | 4 | 50 | 2 | 29.33 | 4.273 | Pre treatment
Eldorado | 4 | 51 | 2 | 19.55 | 3.9956 | Pre treatment
Eldorado | 4 | 52 | 2 | 24.44 | 4.1343 | Pre treatment
Eldorado | 4 | 53 | 2 | 29.33 | 4.273 | Pre treatment
Eldorado | 4 | 54 | 2 | 24.44 | 4.1343 | Pre treatment
Eldorado | 4 | 55 | 2 | 19.55 | 3.9956 | Pre treatment
Eldorado | 4 | 56 | 2 | 19.55 | 3.9956 | Pre treatment
Eldorado | 4 | 57 | 2 | 29.33 | 4.273 | Pre treatment
Eldorado | 4 | 58 | 2 | 24.44 | 4.1343 | Pre treatment
Eldorado | 4 | 59 | 2 | 24.44 | 4.1343 | Pre treatment
Eldorado | 4 | 60 | 2 | 19.55 | 3.9956 | Pre treatment
Eldorado | 4 | 1 | 3 | 43.99 | 4.6889 | Pre treatment
Eldorado | 4 | 2 | 3 | 53.76 | 4.9661 | Pre treatment
Eldorado | 4 | 3 | 3 | 48.88 | 4.8277 | Pre treatment
Eldorado | 4 | 4 | 3 | 39.1 | 4.5502 | Pre treatment
Eldorado | 4 | 5 | 3 | 34.21 | 4.4115 | Pre treatment
Eldorado | 4 | 6 | 3 | 48.88 | 4.8277 | Pre treatment
Eldorado | 4 | 7 | 3 | 39.1 | 4.5502 | Pre treatment
Eldorado | 4 | 8 | 3 | 53.76 | 4.9661 | Pre treatment
Eldorado | 4 | 9 | 3 | 53.76 | 4.9661 | Pre treatment
Eldorado | 4 | 10 | 3 | 43.99 | 4.6889 | Pre treatment
Eldorado | 4 | 11 | 3 | 39.1 | 4.5502 | Pre treatment
Eldorado | 4 | 12 | 3 | 48.88 | 4.8277 | Pre treatment
Eldorado | 4 | 13 | 3 | 53.76 | 4.9661 | Pre treatment
Eldorado | 4 | 14 | 3 | 43.99 | 4.6889 | Pre treatment
Eldorado | 4 | 15 | 3 | 58.65 | 5.1048 | Pre treatment
Eldorado | 4 | 16 | 3 | 43.99 | 4.6889 | Pre treatment
Eldorado | 4 | 17 | 3 | 43.99 | 4.6889 | Pre treatment
Eldorado | 4 | 18 | 3 | 48.88 | 4.8277 | Pre treatment
Eldorado | 4 | 19 | 3 | 39.1 | 4.5502 | Pre treatment
Eldorado | 4 | 20 | 3 | 39.1 | 4.5502 | Pre treatment
Eldorado | 4 | 21 | 3 | 43.99 | 4.6889 | Pre treatment
Eldorado | 4 | 22 | 3 | 58.65 | 5.1048 | Pre treatment
Eldorado | 4 | 23 | 3 | 48.88 | 4.8277 | Pre treatment
Eldorado | 4 | 24 | 3 | 43.99 | 4.6889 | Pre treatment
Eldorado | 4 | 25 | 3 | 48.88 | 4.8277 | Pre treatment
Eldorado | 4 | 26 | 3 | 48.88 | 4.8277 | Pre treatment
Eldorado | 4 | 27 | 3 | 43.99 | 4.6889 | Pre treatment
Eldorado | 4 | 28 | 3 | 39.1 | 4.5502 | Pre treatment
Eldorado | 4 | 29 | 3 | 48.88 | 4.8277 | Pre treatment
Eldorado | 4 | 30 | 3 | 48.88 | 4.8277 | Pre treatment
Eldorado | 4 | 31 | 3 | 43.99 | 4.6889 | Pre treatment
Eldorado | 4 | 32 | 3 | 48.88 | 4.8277 | Pre treatment
Eldorado | 4 | 33 | 3 | 34.21 | 4.4115 | Pre treatment
Eldorado | 4 | 34 | 3 | 34.21 | 4.4115 | Pre treatment
Eldorado | 4 | 35 | 3 | 48.88 | 4.8277 | Pre treatment
Eldorado | 4 | 36 | 3 | 43.99 | 4.6889 | Pre treatment
Eldorado | 4 | 37 | 3 | 48.88 | 4.8277 | Pre treatment
Eldorado | 4 | 38 | 3 | 43.99 | 4.6889 | Pre treatment
Eldorado | 4 | 39 | 3 | 39.1 | 4.5502 | Pre treatment
Eldorado | 4 | 40 | 3 | 53.76 | 4.9661 | Pre treatment
Eldorado | 4 | 41 | 3 | 53.76 | 4.9661 | Pre treatment
Eldorado | 4 | 42 | 3 | 48.88 | 4.8277 | Pre treatment
Eldorado | 4 | 43 | 3 | 48.88 | 4.8277 | Pre treatment
Eldorado | 4 | 44 | 3 | 34.21 | 4.4115 | Pre treatment
Eldorado | 4 | 45 | 3 | 34.21 | 4.4115 | Pre treatment
Eldorado | 4 | 46 | 3 | 53.76 | 4.9661 | Pre treatment
Eldorado | 4 | 47 | 3 | 43.99 | 4.6889 | Pre treatment
Eldorado | 4 | 48 | 3 | 48.88 | 4.8277 | Pre treatment
Eldorado | 4 | 49 | 3 | 58.65 | 5.1048 | Pre treatment
Eldorado | 4 | 50 | 3 | 53.76 | 4.9661 | Pre treatment
Eldorado | 4 | 51 | 3 | 39.1 | 4.5502 | Pre treatment
Eldorado | 4 | 52 | 3 | 58.65 | 5.1048 | Pre treatment
Eldorado | 4 | 53 | 3 | 48.88 | 4.8277 | Pre treatment
Eldorado | 4 | 54 | 3 | 63.54 | 5.2436 | Pre treatment
Eldorado | 4 | 55 | 3 | 68.43 | 5.3823 | Pre treatment
Eldorado | 4 | 56 | 3 | 63.54 | 5.2436 | Pre treatment
Eldorado | 4 | 57 | 3 | 63.54 | 5.2436 | Pre treatment
Eldorado | 4 | 58 | 3 | 68.43 | 5.3823 | Pre treatment
Eldorado | 4 | 59 | 3 | 63.54 | 5.2436 | Pre treatment
Eldorado | 4 | 60 | 3 | 68.43 | 5.3823 | Pre treatment
G122 | 1 | 1 | 1 | 9.78 | 3.7184 | Pre treatment
G122 | 1 | 2 | 1 | 14.66 | 3.8568 | Pre treatment
G122 | 1 | 3 | 1 | 14.66 | 3.8568 | Pre treatment
G122 | 1 | 4 | 1 | 9.78 | 3.7184 | Pre treatment
G122 | 1 | 5 | 1 | 14.66 | 3.8568 | Pre treatment
G122 | 1 | 6 | 1 | 24.44 | 4.1343 | Pre treatment
G122 | 1 | 7 | 1 | 14.66 | 3.8568 | Pre treatment
G122 | 1 | 8 | 1 | 14.66 | 3.8568 | Pre treatment
G122 | 1 | 9 | 1 | 14.66 | 3.8568 | Pre treatment
G122 | 1 | 10 | 1 | 19.55 | 3.9956 | Pre treatment
G122 | 1 | 11 | 1 | 14.66 | 3.8568 | Pre treatment
G122 | 1 | 12 | 1 | 14.66 | 3.8568 | Pre treatment
G122 | 1 | 13 | 1 | 19.55 | 3.9956 | Pre treatment
G122 | 1 | 14 | 1 | 9.78 | 3.7184 | Pre treatment
G122 | 1 | 15 | 1 | 14.66 | 3.8568 | Pre treatment
G122 | 1 | 16 | 1 | 14.66 | 3.8568 | Pre treatment
G122 | 1 | 17 | 1 | 14.66 | 3.8568 | Pre treatment
G122 | 1 | 18 | 1 | 19.55 | 3.9956 | Pre treatment
G122 | 1 | 19 | 1 | 9.78 | 3.7184 | Pre treatment
G122 | 1 | 20 | 1 | 19.55 | 3.9956 | Pre treatment
G122 | 1 | 21 | 1 | 19.55 | 3.9956 | Pre treatment
G122 | 1 | 22 | 1 | 19.55 | 3.9956 | Pre treatment
G122 | 1 | 23 | 1 | 24.44 | 4.1343 | Pre treatment
G122 | 1 | 24 | 1 | 19.55 | 3.9956 | Pre treatment
G122 | 1 | 25 | 1 | 14.66 | 3.8568 | Pre treatment
G122 | 1 | 26 | 1 | 29.33 | 4.273 | Pre treatment
G122 | 1 | 27 | 1 | 14.66 | 3.8568 | Pre treatment
G122 | 1 | 28 | 1 | 19.55 | 3.9956 | Pre treatment
G122 | 1 | 29 | 1 | 24.44 | 4.1343 | Pre treatment
G122 | 1 | 30 | 1 | 9.78 | 3.7184 | Pre treatment
G122 | 1 | 31 | 1 | 19.55 | 3.9956 | Pre treatment
G122 | 1 | 32 | 1 | 9.78 | 3.7184 | Pre treatment
G122 | 1 | 33 | 1 | 19.55 | 3.9956 | Pre treatment
G122 | 1 | 34 | 1 | 19.55 | 3.9956 | Pre treatment
G122 | 1 | 35 | 1 | 19.55 | 3.9956 | Pre treatment
G122 | 1 | 36 | 1 | 19.55 | 3.9956 | Pre treatment
G122 | 1 | 37 | 1 | 19.55 | 3.9956 | Pre treatment
G122 | 1 | 38 | 1 | 14.66 | 3.8568 | Pre treatment
G122 | 1 | 39 | 1 | 19.55 | 3.9956 | Pre treatment
G122 | 1 | 40 | 1 | 19.55 | 3.9956 | Pre treatment
G122 | 1 | 41 | 1 | 19.55 | 3.9956 | Pre treatment
G122 | 1 | 42 | 1 | 24.44 | 4.1343 | Pre treatment
G122 | 1 | 43 | 1 | 24.44 | 4.1343 | Pre treatment
G122 | 1 | 44 | 1 | 24.44 | 4.1343 | Pre treatment
G122 | 1 | 45 | 1 | 19.55 | 3.9956 | Pre treatment
G122 | 1 | 46 | 1 | 19.55 | 3.9956 | Pre treatment
G122 | 1 | 47 | 1 | 14.66 | 3.8568 | Pre treatment
G122 | 1 | 48 | 1 | 19.55 | 3.9956 | Pre treatment
G122 | 1 | 49 | 1 | 24.44 | 4.1343 | Pre treatment
G122 | 1 | 50 | 1 | 24.44 | 4.1343 | Pre treatment
G122 | 1 | 51 | 1 | 24.44 | 4.1343 | Pre treatment
G122 | 1 | 52 | 1 | 14.66 | 3.8568 | Pre treatment
G122 | 1 | 53 | 1 | 19.55 | 3.9956 | Pre treatment
G122 | 1 | 54 | 1 | 29.33 | 4.273 | Pre treatment
G122 | 1 | 55 | 1 | 19.55 | 3.9956 | Pre treatment
G122 | 1 | 56 | 1 | 24.44 | 4.1343 | Pre treatment
G122 | 1 | 57 | 1 | 24.44 | 4.1343 | Pre treatment
G122 | 1 | 58 | 1 | 24.44 | 4.1343 | Pre treatment
G122 | 1 | 59 | 1 | 14.66 | 3.8568 | Pre treatment
G122 | 1 | 60 | 1 | 29.33 | 4.273 | Pre treatment
G122 | 1 | 1 | 2 | 141.74 | 7.4621 | Pre treatment
G122 | 1 | 2 | 2 | 146.63 | 7.6008 | Pre treatment
G122 | 1 | 3 | 2 | 141.74 | 7.4621 | Pre treatment
G122 | 1 | 4 | 2 | 151.52 | 7.7395 | Pre treatment
G122 | 1 | 5 | 2 | 151.52 | 7.7395 | Pre treatment
G122 | 1 | 6 | 2 | 151.52 | 7.7395 | Pre treatment
G122 | 1 | 7 | 2 | 151.52 | 7.7395 | Pre treatment
G122 | 1 | 8 | 2 | 146.63 | 7.6008 | Pre treatment
G122 | 1 | 9 | 2 | 151.52 | 7.7395 | Pre treatment
G122 | 1 | 10 | 2 | 146.63 | 7.6008 | Pre treatment
G122 | 1 | 11 | 2 | 14.66 | 3.8568 | Pre treatment
G122 | 1 | 12 | 2 | 29.33 | 4.273 | Pre treatment
G122 | 1 | 13 | 2 | 29.33 | 4.273 | Pre treatment
G122 | 1 | 14 | 2 | 39.1 | 4.5502 | Pre treatment
G122 | 1 | 15 | 2 | 53.76 | 4.9661 | Pre treatment
G122 | 1 | 16 | 2 | 43.99 | 4.6889 | Pre treatment
G122 | 1 | 17 | 2 | 78.2 | 5.6595 | Pre treatment
G122 | 1 | 18 | 2 | 97.75 | 6.2141 | Pre treatment
G122 | 1 | 19 | 2 | 92.86 | 6.0753 | Pre treatment
G122 | 1 | 20 | 2 | 87.98 | 5.9369 | Pre treatment
G122 | 1 | 21 | 2 | 87.98 | 5.9369 | Pre treatment
G122 | 1 | 22 | 2 | 97.75 | 6.2141 | Pre treatment
G122 | 1 | 23 | 2 | 87.98 | 5.9369 | Pre treatment
G122 | 1 | 24 | 2 | 97.75 | 6.2141 | Pre treatment
G122 | 1 | 25 | 2 | 92.86 | 6.0753 | Pre treatment
G122 | 1 | 26 | 2 | 87.98 | 5.9369 | Pre treatment
G122 | 1 | 27 | 2 | 87.98 | 5.9369 | Pre treatment
G122 | 1 | 28 | 2 | 87.98 | 5.9369 | Pre treatment
G122 | 1 | 29 | 2 | 87.98 | 5.9369 | Pre treatment
G122 | 1 | 30 | 2 | 92.86 | 6.0753 | Pre treatment
G122 | 1 | 31 | 2 | 87.98 | 5.9369 | Pre treatment
G122 | 1 | 32 | 2 | 87.98 | 5.9369 | Pre treatment
G122 | 1 | 33 | 2 | 87.98 | 5.9369 | Pre treatment
G122 | 1 | 34 | 2 | 97.75 | 6.2141 | Pre treatment
G122 | 1 | 35 | 2 | 87.98 | 5.9369 | Pre treatment
G122 | 1 | 36 | 2 | 92.86 | 6.0753 | Pre treatment
G122 | 1 | 37 | 2 | 87.98 | 5.9369 | Pre treatment
G122 | 1 | 38 | 2 | 92.86 | 6.0753 | Pre treatment
G122 | 1 | 39 | 2 | 92.86 | 6.0753 | Pre treatment
G122 | 1 | 40 | 2 | 87.98 | 5.9369 | Pre treatment
G122 | 1 | 41 | 2 | 97.75 | 6.2141 | Pre treatment
G122 | 1 | 42 | 2 | 92.86 | 6.0753 | Pre treatment
G122 | 1 | 43 | 2 | 102.64 | 6.3528 | Pre treatment
G122 | 1 | 44 | 2 | 107.53 | 6.4915 | Pre treatment
G122 | 1 | 45 | 2 | 107.53 | 6.4915 | Pre treatment
G122 | 1 | 46 | 2 | 112.41 | 6.63 | Pre treatment
G122 | 1 | 47 | 2 | 112.41 | 6.63 | Pre treatment
G122 | 1 | 48 | 2 | 117.3 | 6.7687 | Pre treatment
G122 | 1 | 49 | 2 | 117.3 | 6.7687 | Pre treatment
G122 | 1 | 50 | 2 | 117.3 | 6.7687 | Pre treatment
G122 | 1 | 51 | 2 | 112.41 | 6.63 | Pre treatment
G122 | 1 | 52 | 2 | 112.41 | 6.63 | Pre treatment
G122 | 1 | 53 | 2 | 122.19 | 6.9074 | Pre treatment
G122 | 1 | 54 | 2 | 117.3 | 6.7687 | Pre treatment
G122 | 1 | 55 | 2 | 117.3 | 6.7687 | Pre treatment
G122 | 1 | 56 | 2 | 117.3 | 6.7687 | Pre treatment
G122 | 1 | 57 | 2 | 122.19 | 6.9074 | Pre treatment
G122 | 1 | 58 | 2 | 122.19 | 6.9074 | Pre treatment
G122 | 1 | 59 | 2 | 122.19 | 6.9074 | Pre treatment
G122 | 1 | 60 | 2 | 122.19 | 6.9074 | Pre treatment
G122 | 1 | 1 | 3 | 68.43 | 5.3823 | Pre treatment
G122 | 1 | 2 | 3 | 83.09 | 5.7982 | Pre treatment
G122 | 1 | 3 | 3 | 87.98 | 5.9369 | Pre treatment
G122 | 1 | 4 | 3 | 97.75 | 6.2141 | Pre treatment
G122 | 1 | 5 | 3 | 97.75 | 6.2141 | Pre treatment
G122 | 1 | 6 | 3 | 102.64 | 6.3528 | Pre treatment
G122 | 1 | 7 | 3 | 102.64 | 6.3528 | Pre treatment
G122 | 1 | 8 | 3 | 97.75 | 6.2141 | Pre treatment
G122 | 1 | 9 | 3 | 92.86 | 6.0753 | Pre treatment
G122 | 1 | 10 | 3 | 78.2 | 5.6595 | Pre treatment
G122 | 1 | 11 | 3 | 19.55 | 3.9956 | Pre treatment
G122 | 1 | 12 | 3 | 24.44 | 4.1343 | Pre treatment
G122 | 1 | 13 | 3 | 43.99 | 4.6889 | Pre treatment
G122 | 1 | 14 | 3 | 63.54 | 5.2436 | Pre treatment
G122 | 1 | 15 | 3 | 73.31 | 5.5207 | Pre treatment
G122 | 1 | 16 | 3 | 78.2 | 5.6595 | Pre treatment
G122 | 1 | 17 | 3 | 83.09 | 5.7982 | Pre treatment
G122 | 1 | 18 | 3 | 78.2 | 5.6595 | Pre treatment
G122 | 1 | 19 | 3 | 87.98 | 5.9369 | Pre treatment
G122 | 1 | 20 | 3 | 87.98 | 5.9369 | Pre treatment
G122 | 1 | 21 | 3 | 92.86 | 6.0753 | Pre treatment
G122 | 1 | 22 | 3 | 97.75 | 6.2141 | Pre treatment
G122 | 1 | 23 | 3 | 107.53 | 6.4915 | Pre treatment
G122 | 1 | 24 | 3 | 107.53 | 6.4915 | Pre treatment
G122 | 1 | 25 | 3 | 97.75 | 6.2141 | Pre treatment
G122 | 1 | 26 | 3 | 102.64 | 6.3528 | Pre treatment
G122 | 1 | 27 | 3 | 97.75 | 6.2141 | Pre treatment
G122 | 1 | 28 | 3 | 102.64 | 6.3528 | Pre treatment
G122 | 1 | 29 | 3 | 107.53 | 6.4915 | Pre treatment
G122 | 1 | 30 | 3 | 102.64 | 6.3528 | Pre treatment
G122 | 1 | 31 | 3 | 107.53 | 6.4915 | Pre treatment
G122 | 1 | 32 | 3 | 107.53 | 6.4915 | Pre treatment
G122 | 1 | 33 | 3 | 107.53 | 6.4915 | Pre treatment
G122 | 1 | 34 | 3 | 97.75 | 6.2141 | Pre treatment
G122 | 1 | 35 | 3 | 102.64 | 6.3528 | Pre treatment
G122 | 1 | 36 | 3 | 97.75 | 6.2141 | Pre treatment
G122 | 1 | 37 | 3 | 102.64 | 6.3528 | Pre treatment
G122 | 1 | 38 | 3 | 102.64 | 6.3528 | Pre treatment
G122 | 1 | 39 | 3 | 97.75 | 6.2141 | Pre treatment
G122 | 1 | 40 | 3 | 97.75 | 6.2141 | Pre treatment
G122 | 1 | 41 | 3 | 102.64 | 6.3528 | Pre treatment
G122 | 1 | 42 | 3 | 97.75 | 6.2141 | Pre treatment
G122 | 1 | 43 | 3 | 87.98 | 5.9369 | Pre treatment
G122 | 1 | 44 | 3 | 92.86 | 6.0753 | Pre treatment
G122 | 1 | 45 | 3 | 92.86 | 6.0753 | Pre treatment
G122 | 1 | 46 | 3 | 87.98 | 5.9369 | Pre treatment
G122 | 1 | 47 | 3 | 87.98 | 5.9369 | Pre treatment
G122 | 1 | 48 | 3 | 87.98 | 5.9369 | Pre treatment
G122 | 1 | 49 | 3 | 87.98 | 5.9369 | Pre treatment
G122 | 1 | 50 | 3 | 87.98 | 5.9369 | Pre treatment
G122 | 1 | 51 | 3 | 87.98 | 5.9369 | Pre treatment
G122 | 1 | 52 | 3 | 87.98 | 5.9369 | Pre treatment
G122 | 1 | 53 | 3 | 87.98 | 5.9369 | Pre treatment
G122 | 1 | 54 | 3 | 83.09 | 5.7982 | Pre treatment
G122 | 1 | 55 | 3 | 87.98 | 5.9369 | Pre treatment
G122 | 1 | 56 | 3 | 87.98 | 5.9369 | Pre treatment
G122 | 1 | 57 | 3 | 87.98 | 5.9369 | Pre treatment
G122 | 1 | 58 | 3 | 83.09 | 5.7982 | Pre treatment
G122 | 1 | 59 | 3 | 92.86 | 6.0753 | Pre treatment
G122 | 1 | 60 | 3 | 83.09 | 5.7982 | Pre treatment
G122 | 2 | 1 | 4 | 92.86 | 6.0753 | Pre treatment
G122 | 2 | 2 | 4 | 97.75 | 6.2141 | Pre treatment
G122 | 2 | 3 | 4 | 92.86 | 6.0753 | Pre treatment
G122 | 2 | 4 | 4 | 97.75 | 6.2141 | Pre treatment
G122 | 2 | 5 | 4 | 97.75 | 6.2141 | Pre treatment
G122 | 2 | 6 | 4 | 97.75 | 6.2141 | Pre treatment
G122 | 2 | 7 | 4 | 97.75 | 6.2141 | Pre treatment
G122 | 2 | 8 | 4 | 102.64 | 6.3528 | Pre treatment
G122 | 2 | 9 | 4 | 102.64 | 6.3528 | Pre treatment
G122 | 2 | 10 | 4 | 102.64 | 6.3528 | Pre treatment
G122 | 2 | 11 | 4 | 102.64 | 6.3528 | Pre treatment
G122 | 2 | 12 | 4 | 102.64 | 6.3528 | Pre treatment
G122 | 2 | 13 | 4 | 102.64 | 6.3528 | Pre treatment
G122 | 2 | 14 | 4 | 102.64 | 6.3528 | Pre treatment
G122 | 2 | 15 | 4 | 102.64 | 6.3528 | Pre treatment
G122 | 2 | 16 | 4 | 102.64 | 6.3528 | Pre treatment
G122 | 2 | 17 | 4 | 102.64 | 6.3528 | Pre treatment
G122 | 2 | 18 | 4 | 102.64 | 6.3528 | Pre treatment
G122 | 2 | 19 | 4 | 102.64 | 6.3528 | Pre treatment
G122 | 2 | 20 | 4 | 102.64 | 6.3528 | Pre treatment
G122 | 2 | 21 | 4 | 102.64 | 6.3528 | Pre treatment
G122 | 2 | 22 | 4 | 102.64 | 6.3528 | Pre treatment
G122 | 2 | 23 | 4 | 102.64 | 6.3528 | Pre treatment
G122 | 2 | 24 | 4 | 102.64 | 6.3528 | Pre treatment
G122 | 2 | 25 | 4 | 102.64 | 6.3528 | Pre treatment
G122 | 2 | 26 | 4 | 102.64 | 6.3528 | Pre treatment
G122 | 2 | 27 | 4 | 107.53 | 6.4915 | Pre treatment
G122 | 2 | 28 | 4 | 107.53 | 6.4915 | Pre treatment
G122 | 2 | 29 | 4 | 102.64 | 6.3528 | Pre treatment
G122 | 2 | 30 | 4 | 102.64 | 6.3528 | Pre treatment
G122 | 2 | 31 | 4 | 107.53 | 6.4915 | Pre treatment
G122 | 2 | 32 | 4 | 102.64 | 6.3528 | Pre treatment
G122 | 2 | 33 | 4 | 102.64 | 6.3528 | Pre treatment
G122 | 2 | 34 | 4 | 102.64 | 6.3528 | Pre treatment
G122 | 2 | 35 | 4 | 102.64 | 6.3528 | Pre treatment
G122 | 2 | 36 | 4 | 107.53 | 6.4915 | Pre treatment
G122 | 2 | 37 | 4 | 107.53 | 6.4915 | Pre treatment
G122 | 2 | 38 | 4 | 107.53 | 6.4915 | Pre treatment
G122 | 2 | 39 | 4 | 107.53 | 6.4915 | Pre treatment
G122 | 2 | 40 | 4 | 102.64 | 6.3528 | Pre treatment
G122 | 2 | 41 | 4 | 107.53 | 6.4915 | Pre treatment
G122 | 2 | 42 | 4 | 107.53 | 6.4915 | Pre treatment
G122 | 2 | 43 | 4 | 102.64 | 6.3528 | Pre treatment
G122 | 2 | 44 | 4 | 107.53 | 6.4915 | Pre treatment
G122 | 2 | 45 | 4 | 107.53 | 6.4915 | Pre treatment
G122 | 2 | 46 | 4 | 102.64 | 6.3528 | Pre treatment
G122 | 2 | 47 | 4 | 107.53 | 6.4915 | Pre treatment
G122 | 2 | 48 | 4 | 107.53 | 6.4915 | Pre treatment
G122 | 2 | 49 | 4 | 102.64 | 6.3528 | Pre treatment
G122 | 2 | 50 | 4 | 102.64 | 6.3528 | Pre treatment
G122 | 2 | 51 | 4 | 107.53 | 6.4915 | Pre treatment
G122 | 2 | 52 | 4 | 102.64 | 6.3528 | Pre treatment
G122 | 2 | 53 | 4 | 102.64 | 6.3528 | Pre treatment
G122 | 2 | 54 | 4 | 102.64 | 6.3528 | Pre treatment
G122 | 2 | 55 | 4 | 107.53 | 6.4915 | Pre treatment
G122 | 2 | 56 | 4 | 107.53 | 6.4915 | Pre treatment
G122 | 2 | 57 | 4 | 107.53 | 6.4915 | Pre treatment
G122 | 2 | 58 | 4 | 107.53 | 6.4915 | Pre treatment
G122 | 2 | 59 | 4 | 102.64 | 6.3528 | Pre treatment
G122 | 2 | 60 | 4 | 107.53 | 6.4915 | Pre treatment
G122 | 2 | 1 | 5 | 48.88 | 4.8277 | Pre treatment
G122 | 2 | 2 | 5 | 48.88 | 4.8277 | Pre treatment
G122 | 2 | 3 | 5 | 53.76 | 4.9661 | Pre treatment
G122 | 2 | 4 | 5 | 53.76 | 4.9661 | Pre treatment
G122 | 2 | 5 | 5 | 48.88 | 4.8277 | Pre treatment
G122 | 2 | 6 | 5 | 53.76 | 4.9661 | Pre treatment
G122 | 2 | 7 | 5 | 53.76 | 4.9661 | Pre treatment
G122 | 2 | 8 | 5 | 48.88 | 4.8277 | Pre treatment
G122 | 2 | 9 | 5 | 53.76 | 4.9661 | Pre treatment
G122 | 2 | 10 | 5 | 48.88 | 4.8277 | Pre treatment
G122 | 2 | 11 | 5 | 48.88 | 4.8277 | Pre treatment
G122 | 2 | 12 | 5 | 43.99 | 4.6889 | Pre treatment
G122 | 2 | 13 | 5 | 48.88 | 4.8277 | Pre treatment
G122 | 2 | 14 | 5 | 53.76 | 4.9661 | Pre treatment
G122 | 2 | 15 | 5 | 53.76 | 4.9661 | Pre treatment
G122 | 2 | 16 | 5 | 48.88 | 4.8277 | Pre treatment
G122 | 2 | 17 | 5 | 39.1 | 4.5502 | Pre treatment
G122 | 2 | 18 | 5 | 43.99 | 4.6889 | Pre treatment
G122 | 2 | 19 | 5 | 43.99 | 4.6889 | Pre treatment
G122 | 2 | 20 | 5 | 48.88 | 4.8277 | Pre treatment
G122 | 2 | 21 | 5 | 53.76 | 4.9661 | Pre treatment
G122 | 2 | 22 | 5 | 43.99 | 4.6889 | Pre treatment
G122 | 2 | 23 | 5 | 53.76 | 4.9661 | Pre treatment
G122 | 2 | 24 | 5 | 53.76 | 4.9661 | Pre treatment
G122 | 2 | 25 | 5 | 53.76 | 4.9661 | Pre treatment
G122 | 2 | 26 | 5 | 53.76 | 4.9661 | Pre treatment
G122 | 2 | 27 | 5 | 48.88 | 4.8277 | Pre treatment
G122 | 2 | 28 | 5 | 43.99 | 4.6889 | Pre treatment
G122 | 2 | 29 | 5 | 43.99 | 4.6889 | Pre treatment
G122 | 2 | 30 | 5 | 48.88 | 4.8277 | Pre treatment
G122 | 2 | 31 | 5 | 48.88 | 4.8277 | Pre treatment
G122 | 2 | 32 | 5 | 43.99 | 4.6889 | Pre treatment
G122 | 2 | 33 | 5 | 43.99 | 4.6889 | Pre treatment
G122 | 2 | 34 | 5 | 48.88 | 4.8277 | Pre treatment
G122 | 2 | 35 | 5 | 48.88 | 4.8277 | Pre treatment
G122 | 2 | 36 | 5 | 39.1 | 4.5502 | Pre treatment
G122 | 2 | 37 | 5 | 43.99 | 4.6889 | Pre treatment
G122 | 2 | 38 | 5 | 48.88 | 4.8277 | Pre treatment
G122 | 2 | 39 | 5 | 53.76 | 4.9661 | Pre treatment
G122 | 2 | 40 | 5 | 48.88 | 4.8277 | Pre treatment
G122 | 2 | 41 | 5 | 53.76 | 4.9661 | Pre treatment
G122 | 2 | 42 | 5 | 53.76 | 4.9661 | Pre treatment
G122 | 2 | 43 | 5 | 43.99 | 4.6889 | Pre treatment
G122 | 2 | 44 | 5 | 53.76 | 4.9661 | Pre treatment
G122 | 2 | 45 | 5 | 53.76 | 4.9661 | Pre treatment
G122 | 2 | 46 | 5 | 53.76 | 4.9661 | Pre treatment
G122 | 2 | 47 | 5 | 53.76 | 4.9661 | Pre treatment
G122 | 2 | 48 | 5 | 53.76 | 4.9661 | Pre treatment
G122 | 2 | 49 | 5 | 53.76 | 4.9661 | Pre treatment
G122 | 2 | 50 | 5 | 48.88 | 4.8277 | Pre treatment
G122 | 2 | 51 | 5 | 43.99 | 4.6889 | Pre treatment
G122 | 2 | 52 | 5 | 43.99 | 4.6889 | Pre treatment
G122 | 2 | 53 | 5 | 53.76 | 4.9661 | Pre treatment
G122 | 2 | 54 | 5 | 43.99 | 4.6889 | Pre treatment
G122 | 2 | 55 | 5 | 53.76 | 4.9661 | Pre treatment
G122 | 2 | 56 | 5 | 48.88 | 4.8277 | Pre treatment
G122 | 2 | 57 | 5 | 48.88 | 4.8277 | Pre treatment
G122 | 2 | 58 | 5 | 53.76 | 4.9661 | Pre treatment
G122 | 2 | 59 | 5 | 53.76 | 4.9661 | Pre treatment
G122 | 2 | 60 | 5 | 43.99 | 4.6889 | Pre treatment
G122 | 2 | 1 | 6 | 9.78 | 3.7184 | Pre treatment
G122 | 2 | 2 | 6 | 4.89 | 3.5797 | Pre treatment
G122 | 2 | 3 | 6 | 4.89 | 3.5797 | Pre treatment
G122 | 2 | 4 | 6 | 9.78 | 3.7184 | Pre treatment
G122 | 2 | 5 | 6 | 9.78 | 3.7184 | Pre treatment
G122 | 2 | 6 | 6 | 4.89 | 3.5797 | Pre treatment
G122 | 2 | 7 | 6 | 9.78 | 3.7184 | Pre treatment
G122 | 2 | 8 | 6 | 9.78 | 3.7184 | Pre treatment
G122 | 2 | 9 | 6 | 9.78 | 3.7184 | Pre treatment
G122 | 2 | 10 | 6 | 14.66 | 3.8568 | Pre treatment
G122 | 2 | 11 | 6 | 9.78 | 3.7184 | Pre treatment
G122 | 2 | 12 | 6 | 14.66 | 3.8568 | Pre treatment
G122 | 2 | 13 | 6 | 9.78 | 3.7184 | Pre treatment
G122 | 2 | 14 | 6 | 14.66 | 3.8568 | Pre treatment
G122 | 2 | 15 | 6 | 14.66 | 3.8568 | Pre treatment
G122 | 2 | 16 | 6 | 14.66 | 3.8568 | Pre treatment
G122 | 2 | 17 | 6 | 19.55 | 3.9956 | Pre treatment
G122 | 2 | 18 | 6 | 19.55 | 3.9956 | Pre treatment
G122 | 2 | 19 | 6 | 14.66 | 3.8568 | Pre treatment
G122 | 2 | 20 | 6 | 19.55 | 3.9956 | Pre treatment
G122 | 2 | 21 | 6 | 19.55 | 3.9956 | Pre treatment
G122 | 2 | 22 | 6 | 9.78 | 3.7184 | Pre treatment
G122 | 2 | 23 | 6 | 24.44 | 4.1343 | Pre treatment
G122 | 2 | 24 | 6 | 19.55 | 3.9956 | Pre treatment
G122 | 2 | 25 | 6 | 19.55 | 3.9956 | Pre treatment
G122 | 2 | 26 | 6 | 14.66 | 3.8568 | Pre treatment
G122 | 2 | 27 | 6 | 14.66 | 3.8568 | Pre treatment
G122 | 2 | 28 | 6 | 19.55 | 3.9956 | Pre treatment
G122 | 2 | 29 | 6 | 19.55 | 3.9956 | Pre treatment
G122 | 2 | 30 | 6 | 19.55 | 3.9956 | Pre treatment
G122 | 2 | 31 | 6 | 19.55 | 3.9956 | Pre treatment
G122 | 2 | 32 | 6 | 19.55 | 3.9956 | Pre treatment
G122 | 2 | 33 | 6 | 14.66 | 3.8568 | Pre treatment
G122 | 2 | 34 | 6 | 19.55 | 3.9956 | Pre treatment
G122 | 2 | 35 | 6 | 24.44 | 4.1343 | Pre treatment
G122 | 2 | 36 | 6 | 19.55 | 3.9956 | Pre treatment
G122 | 2 | 37 | 6 | 19.55 | 3.9956 | Pre treatment
G122 | 2 | 38 | 6 | 19.55 | 3.9956 | Pre treatment
G122 | 2 | 39 | 6 | 19.55 | 3.9956 | Pre treatment
G122 | 2 | 40 | 6 | 24.44 | 4.1343 | Pre treatment
G122 | 2 | 41 | 6 | 24.44 | 4.1343 | Pre treatment
G122 | 2 | 42 | 6 | 29.33 | 4.273 | Pre treatment
G122 | 2 | 43 | 6 | 19.55 | 3.9956 | Pre treatment
G122 | 2 | 44 | 6 | 24.44 | 4.1343 | Pre treatment
G122 | 2 | 45 | 6 | 24.44 | 4.1343 | Pre treatment
G122 | 2 | 46 | 6 | 29.33 | 4.273 | Pre treatment
G122 | 2 | 47 | 6 | 19.55 | 3.9956 | Pre treatment
G122 | 2 | 48 | 6 | 19.55 | 3.9956 | Pre treatment
G122 | 2 | 49 | 6 | 19.55 | 3.9956 | Pre treatment
G122 | 2 | 50 | 6 | 24.44 | 4.1343 | Pre treatment
G122 | 2 | 51 | 6 | 29.33 | 4.273 | Pre treatment
G122 | 2 | 52 | 6 | 29.33 | 4.273 | Pre treatment
G122 | 2 | 53 | 6 | 29.33 | 4.273 | Pre treatment
G122 | 2 | 54 | 6 | 24.44 | 4.1343 | Pre treatment
G122 | 2 | 55 | 6 | 34.21 | 4.4115 | Pre treatment
G122 | 2 | 56 | 6 | 29.33 | 4.273 | Pre treatment
G122 | 2 | 57 | 6 | 24.44 | 4.1343 | Pre treatment
G122 | 2 | 58 | 6 | 24.44 | 4.1343 | Pre treatment
G122 | 2 | 59 | 6 | 29.33 | 4.273 | Pre treatment
G122 | 2 | 60 | 6 | 29.33 | 4.273 | Pre treatment
G122 | 3 | 1 | 7 | 87.98 | 5.9369 | Pre treatment
G122 | 3 | 2 | 7 | 122.19 | 6.9074 | Pre treatment
G122 | 3 | 3 | 7 | 117.3 | 6.7687 | Pre treatment
G122 | 3 | 4 | 7 | 122.19 | 6.9074 | Pre treatment
G122 | 3 | 5 | 7 | 122.19 | 6.9074 | Pre treatment
G122 | 3 | 6 | 7 | 117.3 | 6.7687 | Pre treatment
G122 | 3 | 7 | 7 | 127.08 | 7.0462 | Pre treatment
G122 | 3 | 8 | 7 | 127.08 | 7.0462 | Pre treatment
G122 | 3 | 9 | 7 | 87.98 | 5.9369 | Pre treatment
G122 | 3 | 10 | 7 | 63.54 | 5.2436 | Pre treatment
G122 | 3 | 11 | 7 | 63.54 | 5.2436 | Pre treatment
G122 | 3 | 12 | 7 | 53.76 | 4.9661 | Pre treatment
G122 | 3 | 13 | 7 | 48.88 | 4.8277 | Pre treatment
G122 | 3 | 14 | 7 | 48.88 | 4.8277 | Pre treatment
G122 | 3 | 15 | 7 | 58.65 | 5.1048 | Pre treatment
G122 | 3 | 16 | 7 | 48.88 | 4.8277 | Pre treatment
G122 | 3 | 17 | 7 | 53.76 | 4.9661 | Pre treatment
G122 | 3 | 18 | 7 | 53.76 | 4.9661 | Pre treatment
G122 | 3 | 19 | 7 | 53.76 | 4.9661 | Pre treatment
G122 | 3 | 20 | 7 | 53.76 | 4.9661 | Pre treatment
G122 | 3 | 21 | 7 | 48.88 | 4.8277 | Pre treatment
G122 | 3 | 22 | 7 | 58.65 | 5.1048 | Pre treatment
G122 | 3 | 23 | 7 | 48.88 | 4.8277 | Pre treatment
G122 | 3 | 24 | 7 | 53.76 | 4.9661 | Pre treatment
G122 | 3 | 25 | 7 | 48.88 | 4.8277 | Pre treatment
G122 | 3 | 26 | 7 | 58.65 | 5.1048 | Pre treatment
G122 | 3 | 27 | 7 | 48.88 | 4.8277 | Pre treatment
G122 | 3 | 28 | 7 | 43.99 | 4.6889 | Pre treatment
G122 | 3 | 29 | 7 | 53.76 | 4.9661 | Pre treatment
G122 | 3 | 30 | 7 | 43.99 | 4.6889 | Pre treatment
G122 | 3 | 31 | 7 | 48.88 | 4.8277 | Pre treatment
G122 | 3 | 32 | 7 | 43.99 | 4.6889 | Pre treatment
G122 | 3 | 33 | 7 | 43.99 | 4.6889 | Pre treatment
G122 | 3 | 34 | 7 | 43.99 | 4.6889 | Pre treatment
G122 | 3 | 35 | 7 | 48.88 | 4.8277 | Pre treatment
G122 | 3 | 36 | 7 | 48.88 | 4.8277 | Pre treatment
G122 | 3 | 37 | 7 | 53.76 | 4.9661 | Pre treatment
G122 | 3 | 38 | 7 | 48.88 | 4.8277 | Pre treatment
G122 | 3 | 39 | 7 | 39.1 | 4.5502 | Pre treatment
G122 | 3 | 40 | 7 | 43.99 | 4.6889 | Pre treatment
G122 | 3 | 41 | 7 | 43.99 | 4.6889 | Pre treatment
G122 | 3 | 42 | 7 | 43.99 | 4.6889 | Pre treatment
G122 | 3 | 43 | 7 | 48.88 | 4.8277 | Pre treatment
G122 | 3 | 44 | 7 | 48.88 | 4.8277 | Pre treatment
G122 | 3 | 45 | 7 | 43.99 | 4.6889 | Pre treatment
G122 | 3 | 46 | 7 | 39.1 | 4.5502 | Pre treatment
G122 | 3 | 47 | 7 | 43.99 | 4.6889 | Pre treatment
G122 | 3 | 48 | 7 | 48.88 | 4.8277 | Pre treatment
G122 | 3 | 49 | 7 | 39.1 | 4.5502 | Pre treatment
G122 | 3 | 50 | 7 | 48.88 | 4.8277 | Pre treatment
G122 | 3 | 51 | 7 | 43.99 | 4.6889 | Pre treatment
G122 | 3 | 52 | 7 | 43.99 | 4.6889 | Pre treatment
G122 | 3 | 53 | 7 | 48.88 | 4.8277 | Pre treatment
G122 | 3 | 54 | 7 | 43.99 | 4.6889 | Pre treatment
G122 | 3 | 55 | 7 | 43.99 | 4.6889 | Pre treatment
G122 | 3 | 56 | 7 | 39.1 | 4.5502 | Pre treatment
G122 | 3 | 57 | 7 | 39.1 | 4.5502 | Pre treatment
G122 | 3 | 58 | 7 | 39.1 | 4.5502 | Pre treatment
G122 | 3 | 59 | 7 | 43.99 | 4.6889 | Pre treatment
G122 | 3 | 60 | 7 | 43.99 | 4.6889 | Pre treatment
G122 | 3 | 1 | 8 | 24.44 | 4.1343 | Pre treatment
G122 | 3 | 2 | 8 | 24.44 | 4.1343 | Pre treatment
G122 | 3 | 3 | 8 | 39.1 | 4.5502 | Pre treatment
G122 | 3 | 4 | 8 | 48.88 | 4.8277 | Pre treatment
G122 | 3 | 5 | 8 | 39.1 | 4.5502 | Pre treatment
G122 | 3 | 6 | 8 | 34.21 | 4.4115 | Pre treatment
G122 | 3 | 7 | 8 | 43.99 | 4.6889 | Pre treatment
G122 | 3 | 8 | 8 | 39.1 | 4.5502 | Pre treatment
G122 | 3 | 9 | 8 | 43.99 | 4.6889 | Pre treatment
G122 | 3 | 10 | 8 | 43.99 | 4.6889 | Pre treatment
G122 | 3 | 11 | 8 | 48.88 | 4.8277 | Pre treatment
G122 | 3 | 12 | 8 | 43.99 | 4.6889 | Pre treatment
G122 | 3 | 13 | 8 | 39.1 | 4.5502 | Pre treatment
G122 | 3 | 14 | 8 | 43.99 | 4.6889 | Pre treatment
G122 | 3 | 15 | 8 | 39.1 | 4.5502 | Pre treatment
G122 | 3 | 16 | 8 | 34.21 | 4.4115 | Pre treatment
G122 | 3 | 17 | 8 | 43.99 | 4.6889 | Pre treatment
G122 | 3 | 18 | 8 | 53.76 | 4.9661 | Pre treatment
G122 | 3 | 19 | 8 | 53.76 | 4.9661 | Pre treatment
G122 | 3 | 20 | 8 | 43.99 | 4.6889 | Pre treatment
G122 | 3 | 21 | 8 | 39.1 | 4.5502 | Pre treatment
G122 | 3 | 22 | 8 | 39.1 | 4.5502 | Pre treatment
G122 | 3 | 23 | 8 | 43.99 | 4.6889 | Pre treatment
G122 | 3 | 24 | 8 | 43.99 | 4.6889 | Pre treatment
G122 | 3 | 25 | 8 | 43.99 | 4.6889 | Pre treatment
G122 | 3 | 26 | 8 | 39.1 | 4.5502 | Pre treatment
G122 | 3 | 27 | 8 | 34.21 | 4.4115 | Pre treatment
G122 | 3 | 28 | 8 | 43.99 | 4.6889 | Pre treatment
G122 | 3 | 29 | 8 | 39.1 | 4.5502 | Pre treatment
G122 | 3 | 30 | 8 | 53.76 | 4.9661 | Pre treatment
G122 | 3 | 31 | 8 | 39.1 | 4.5502 | Pre treatment
G122 | 3 | 32 | 8 | 34.21 | 4.4115 | Pre treatment
G122 | 3 | 33 | 8 | 48.88 | 4.8277 | Pre treatment
G122 | 3 | 34 | 8 | 43.99 | 4.6889 | Pre treatment
G122 | 3 | 35 | 8 | 43.99 | 4.6889 | Pre treatment
G122 | 3 | 36 | 8 | 53.76 | 4.9661 | Pre treatment
G122 | 3 | 37 | 8 | 29.33 | 4.273 | Pre treatment
G122 | 3 | 38 | 8 | 43.99 | 4.6889 | Pre treatment
G122 | 3 | 39 | 8 | 43.99 | 4.6889 | Pre treatment
G122 | 3 | 40 | 8 | 43.99 | 4.6889 | Pre treatment
G122 | 3 | 41 | 8 | 53.76 | 4.9661 | Pre treatment
G122 | 3 | 42 | 8 | 39.1 | 4.5502 | Pre treatment
G122 | 3 | 43 | 8 | 43.99 | 4.6889 | Pre treatment
G122 | 3 | 44 | 8 | 43.99 | 4.6889 | Pre treatment
G122 | 3 | 45 | 8 | 39.1 | 4.5502 | Pre treatment
G122 | 3 | 46 | 8 | 43.99 | 4.6889 | Pre treatment
G122 | 3 | 47 | 8 | 39.1 | 4.5502 | Pre treatment
G122 | 3 | 48 | 8 | 43.99 | 4.6889 | Pre treatment
G122 | 3 | 49 | 8 | 39.1 | 4.5502 | Pre treatment
G122 | 3 | 50 | 8 | 39.1 | 4.5502 | Pre treatment
G122 | 3 | 51 | 8 | 48.88 | 4.8277 | Pre treatment
G122 | 3 | 52 | 8 | 39.1 | 4.5502 | Pre treatment
G122 | 3 | 53 | 8 | 34.21 | 4.4115 | Pre treatment
G122 | 3 | 54 | 8 | 43.99 | 4.6889 | Pre treatment
G122 | 3 | 55 | 8 | 48.88 | 4.8277 | Pre treatment
G122 | 3 | 56 | 8 | 39.1 | 4.5502 | Pre treatment
G122 | 3 | 57 | 8 | 48.88 | 4.8277 | Pre treatment
G122 | 3 | 58 | 8 | 43.99 | 4.6889 | Pre treatment
G122 | 3 | 59 | 8 | 39.1 | 4.5502 | Pre treatment
G122 | 3 | 60 | 8 | 48.88 | 4.8277 | Pre treatment
G122 | 3 | 1 | 9 | 53.76 | 4.9661 | Pre treatment
G122 | 3 | 2 | 9 | 39.1 | 4.5502 | Pre treatment
G122 | 3 | 3 | 9 | 43.99 | 4.6889 | Pre treatment
G122 | 3 | 4 | 9 | 48.88 | 4.8277 | Pre treatment
G122 | 3 | 5 | 9 | 48.88 | 4.8277 | Pre treatment
G122 | 3 | 6 | 9 | 48.88 | 4.8277 | Pre treatment
G122 | 3 | 7 | 9 | 63.54 | 5.2436 | Pre treatment
G122 | 3 | 8 | 9 | 63.54 | 5.2436 | Pre treatment
G122 | 3 | 9 | 9 | 58.65 | 5.1048 | Pre treatment
G122 | 3 | 10 | 9 | 58.65 | 5.1048 | Pre treatment
G122 | 3 | 11 | 9 | 48.88 | 4.8277 | Pre treatment
G122 | 3 | 12 | 9 | 43.99 | 4.6889 | Pre treatment
G122 | 3 | 13 | 9 | 48.88 | 4.8277 | Pre treatment
G122 | 3 | 14 | 9 | 48.88 | 4.8277 | Pre treatment
G122 | 3 | 15 | 9 | 48.88 | 4.8277 | Pre treatment
G122 | 3 | 16 | 9 | 58.65 | 5.1048 | Pre treatment
G122 | 3 | 17 | 9 | 43.99 | 4.6889 | Pre treatment
G122 | 3 | 18 | 9 | 48.88 | 4.8277 | Pre treatment
G122 | 3 | 19 | 9 | 58.65 | 5.1048 | Pre treatment
G122 | 3 | 20 | 9 | 43.99 | 4.6889 | Pre treatment
G122 | 3 | 21 | 9 | 43.99 | 4.6889 | Pre treatment
G122 | 3 | 22 | 9 | 48.88 | 4.8277 | Pre treatment
G122 | 3 | 23 | 9 | 53.76 | 4.9661 | Pre treatment
G122 | 3 | 24 | 9 | 53.76 | 4.9661 | Pre treatment
G122 | 3 | 25 | 9 | 43.99 | 4.6889 | Pre treatment
G122 | 3 | 26 | 9 | 68.43 | 5.3823 | Pre treatment
G122 | 3 | 27 | 9 | 48.88 | 4.8277 | Pre treatment
G122 | 3 | 28 | 9 | 39.1 | 4.5502 | Pre treatment
G122 | 3 | 29 | 9 | 48.88 | 4.8277 | Pre treatment
G122 | 3 | 30 | 9 | 48.88 | 4.8277 | Pre treatment
G122 | 3 | 31 | 9 | 53.76 | 4.9661 | Pre treatment
G122 | 3 | 32 | 9 | 53.76 | 4.9661 | Pre treatment
G122 | 3 | 33 | 9 | 53.76 | 4.9661 | Pre treatment
G122 | 3 | 34 | 9 | 39.1 | 4.5502 | Pre treatment
G122 | 3 | 35 | 9 | 43.99 | 4.6889 | Pre treatment
G122 | 3 | 36 | 9 | 39.1 | 4.5502 | Pre treatment
G122 | 3 | 37 | 9 | 48.88 | 4.8277 | Pre treatment
G122 | 3 | 38 | 9 | 53.76 | 4.9661 | Pre treatment
G122 | 3 | 39 | 9 | 48.88 | 4.8277 | Pre treatment
G122 | 3 | 40 | 9 | 48.88 | 4.8277 | Pre treatment
G122 | 3 | 41 | 9 | 53.76 | 4.9661 | Pre treatment
G122 | 3 | 42 | 9 | 39.1 | 4.5502 | Pre treatment
G122 | 3 | 43 | 9 | 43.99 | 4.6889 | Pre treatment
G122 | 3 | 44 | 9 | 48.88 | 4.8277 | Pre treatment
G122 | 3 | 45 | 9 | 43.99 | 4.6889 | Pre treatment
G122 | 3 | 46 | 9 | 43.99 | 4.6889 | Pre treatment
G122 | 3 | 47 | 9 | 39.1 | 4.5502 | Pre treatment
G122 | 3 | 48 | 9 | 43.99 | 4.6889 | Pre treatment
G122 | 3 | 49 | 9 | 53.76 | 4.9661 | Pre treatment
G122 | 3 | 50 | 9 | 19.55 | 3.9956 | Pre treatment
G122 | 3 | 51 | 9 | 29.33 | 4.273 | Pre treatment
G122 | 3 | 52 | 9 | 34.21 | 4.4115 | Pre treatment
G122 | 3 | 53 | 9 | 48.88 | 4.8277 | Pre treatment
G122 | 3 | 54 | 9 | 48.88 | 4.8277 | Pre treatment
G122 | 3 | 55 | 9 | 43.99 | 4.6889 | Pre treatment
G122 | 3 | 56 | 9 | 39.1 | 4.5502 | Pre treatment
G122 | 3 | 57 | 9 | 34.21 | 4.4115 | Pre treatment
G122 | 3 | 58 | 9 | 39.1 | 4.5502 | Pre treatment
G122 | 3 | 59 | 9 | 24.44 | 4.1343 | Pre treatment
G122 | 3 | 60 | 9 | 34.21 | 4.4115 | Pre treatment
G122 | 4 | 1 | 1 | 43.99 | 4.6889 | Pre treatment
G122 | 4 | 2 | 1 | 58.65 | 5.1048 | Pre treatment
G122 | 4 | 3 | 1 | 53.76 | 4.9661 | Pre treatment
G122 | 4 | 4 | 1 | 43.99 | 4.6889 | Pre treatment
G122 | 4 | 5 | 1 | 63.54 | 5.2436 | Pre treatment
G122 | 4 | 6 | 1 | 63.54 | 5.2436 | Pre treatment
G122 | 4 | 7 | 1 | 63.54 | 5.2436 | Pre treatment
G122 | 4 | 8 | 1 | 58.65 | 5.1048 | Pre treatment
G122 | 4 | 9 | 1 | 63.54 | 5.2436 | Pre treatment
G122 | 4 | 10 | 1 | 48.88 | 4.8277 | Pre treatment
G122 | 4 | 11 | 1 | 73.31 | 5.5207 | Pre treatment
G122 | 4 | 12 | 1 | 68.43 | 5.3823 | Pre treatment
G122 | 4 | 13 | 1 | 58.65 | 5.1048 | Pre treatment
G122 | 4 | 14 | 1 | 53.76 | 4.9661 | Pre treatment
G122 | 4 | 15 | 1 | 73.31 | 5.5207 | Pre treatment
G122 | 4 | 16 | 1 | 53.76 | 4.9661 | Pre treatment
G122 | 4 | 17 | 1 | 68.43 | 5.3823 | Pre treatment
G122 | 4 | 18 | 1 | 53.76 | 4.9661 | Pre treatment
G122 | 4 | 19 | 1 | 68.43 | 5.3823 | Pre treatment
G122 | 4 | 20 | 1 | 68.43 | 5.3823 | Pre treatment
G122 | 4 | 21 | 1 | 48.88 | 4.8277 | Pre treatment
G122 | 4 | 22 | 1 | 63.54 | 5.2436 | Pre treatment
G122 | 4 | 23 | 1 | 58.65 | 5.1048 | Pre treatment
G122 | 4 | 24 | 1 | 48.88 | 4.8277 | Pre treatment
G122 | 4 | 25 | 1 | 43.99 | 4.6889 | Pre treatment
G122 | 4 | 26 | 1 | 53.76 | 4.9661 | Pre treatment
G122 | 4 | 27 | 1 | 48.88 | 4.8277 | Pre treatment
G122 | 4 | 28 | 1 | 58.65 | 5.1048 | Pre treatment
G122 | 4 | 29 | 1 | 48.88 | 4.8277 | Pre treatment
G122 | 4 | 30 | 1 | 58.65 | 5.1048 | Pre treatment
G122 | 4 | 31 | 1 | 68.43 | 5.3823 | Pre treatment
G122 | 4 | 32 | 1 | 63.54 | 5.2436 | Pre treatment
G122 | 4 | 33 | 1 | 48.88 | 4.8277 | Pre treatment
G122 | 4 | 34 | 1 | 68.43 | 5.3823 | Pre treatment
G122 | 4 | 35 | 1 | 53.76 | 4.9661 | Pre treatment
G122 | 4 | 36 | 1 | 53.76 | 4.9661 | Pre treatment
G122 | 4 | 37 | 1 | 58.65 | 5.1048 | Pre treatment
G122 | 4 | 38 | 1 | 53.76 | 4.9661 | Pre treatment
G122 | 4 | 39 | 1 | 58.65 | 5.1048 | Pre treatment
G122 | 4 | 40 | 1 | 58.65 | 5.1048 | Pre treatment
G122 | 4 | 41 | 1 | 63.54 | 5.2436 | Pre treatment
G122 | 4 | 42 | 1 | 53.76 | 4.9661 | Pre treatment
G122 | 4 | 43 | 1 | 58.65 | 5.1048 | Pre treatment
G122 | 4 | 44 | 1 | 43.99 | 4.6889 | Pre treatment
G122 | 4 | 45 | 1 | 53.76 | 4.9661 | Pre treatment
G122 | 4 | 46 | 1 | 53.76 | 4.9661 | Pre treatment
G122 | 4 | 47 | 1 | 58.65 | 5.1048 | Pre treatment
G122 | 4 | 48 | 1 | 48.88 | 4.8277 | Pre treatment
G122 | 4 | 49 | 1 | 48.88 | 4.8277 | Pre treatment
G122 | 4 | 50 | 1 | 48.88 | 4.8277 | Pre treatment
G122 | 4 | 51 | 1 | 58.65 | 5.1048 | Pre treatment
G122 | 4 | 52 | 1 | 39.1 | 4.5502 | Pre treatment
G122 | 4 | 53 | 1 | 53.76 | 4.9661 | Pre treatment
G122 | 4 | 54 | 1 | 53.76 | 4.9661 | Pre treatment
G122 | 4 | 55 | 1 | 58.65 | 5.1048 | Pre treatment
G122 | 4 | 56 | 1 | 53.76 | 4.9661 | Pre treatment
G122 | 4 | 57 | 1 | 43.99 | 4.6889 | Pre treatment
G122 | 4 | 58 | 1 | 39.1 | 4.5502 | Pre treatment
G122 | 4 | 59 | 1 | 48.88 | 4.8277 | Pre treatment
G122 | 4 | 60 | 1 | 58.65 | 5.1048 | Pre treatment
G122 | 4 | 1 | 2 | 39.1 | 4.5502 | Pre treatment
G122 | 4 | 2 | 2 | 48.88 | 4.8277 | Pre treatment
G122 | 4 | 3 | 2 | 43.99 | 4.6889 | Pre treatment
G122 | 4 | 4 | 2 | 53.76 | 4.9661 | Pre treatment
G122 | 4 | 5 | 2 | 48.88 | 4.8277 | Pre treatment
G122 | 4 | 6 | 2 | 43.99 | 4.6889 | Pre treatment
G122 | 4 | 7 | 2 | 43.99 | 4.6889 | Pre treatment
G122 | 4 | 8 | 2 | 53.76 | 4.9661 | Pre treatment
G122 | 4 | 9 | 2 | 43.99 | 4.6889 | Pre treatment
G122 | 4 | 10 | 2 | 43.99 | 4.6889 | Pre treatment
G122 | 4 | 11 | 2 | 43.99 | 4.6889 | Pre treatment
G122 | 4 | 12 | 2 | 48.88 | 4.8277 | Pre treatment
G122 | 4 | 13 | 2 | 58.65 | 5.1048 | Pre treatment
G122 | 4 | 14 | 2 | 53.76 | 4.9661 | Pre treatment
G122 | 4 | 15 | 2 | 43.99 | 4.6889 | Pre treatment
G122 | 4 | 16 | 2 | 43.99 | 4.6889 | Pre treatment
G122 | 4 | 17 | 2 | 53.76 | 4.9661 | Pre treatment
G122 | 4 | 18 | 2 | 48.88 | 4.8277 | Pre treatment
G122 | 4 | 19 | 2 | 58.65 | 5.1048 | Pre treatment
G122 | 4 | 20 | 2 | 43.99 | 4.6889 | Pre treatment
G122 | 4 | 21 | 2 | 43.99 | 4.6889 | Pre treatment
G122 | 4 | 22 | 2 | 58.65 | 5.1048 | Pre treatment
G122 | 4 | 23 | 2 | 53.76 | 4.9661 | Pre treatment
G122 | 4 | 24 | 2 | 53.76 | 4.9661 | Pre treatment
G122 | 4 | 25 | 2 | 43.99 | 4.6889 | Pre treatment
G122 | 4 | 26 | 2 | 43.99 | 4.6889 | Pre treatment
G122 | 4 | 27 | 2 | 43.99 | 4.6889 | Pre treatment
G122 | 4 | 28 | 2 | 48.88 | 4.8277 | Pre treatment
G122 | 4 | 29 | 2 | 53.76 | 4.9661 | Pre treatment
G122 | 4 | 30 | 2 | 48.88 | 4.8277 | Pre treatment
G122 | 4 | 31 | 2 | 58.65 | 5.1048 | Pre treatment
G122 | 4 | 32 | 2 | 43.99 | 4.6889 | Pre treatment
G122 | 4 | 33 | 2 | 53.76 | 4.9661 | Pre treatment
G122 | 4 | 34 | 2 | 43.99 | 4.6889 | Pre treatment
G122 | 4 | 35 | 2 | 58.65 | 5.1048 | Pre treatment
G122 | 4 | 36 | 2 | 53.76 | 4.9661 | Pre treatment
G122 | 4 | 37 | 2 | 48.88 | 4.8277 | Pre treatment
G122 | 4 | 38 | 2 | 43.99 | 4.6889 | Pre treatment
G122 | 4 | 39 | 2 | 53.76 | 4.9661 | Pre treatment
G122 | 4 | 40 | 2 | 53.76 | 4.9661 | Pre treatment
G122 | 4 | 41 | 2 | 53.76 | 4.9661 | Pre treatment
G122 | 4 | 42 | 2 | 53.76 | 4.9661 | Pre treatment
G122 | 4 | 43 | 2 | 63.54 | 5.2436 | Pre treatment
G122 | 4 | 44 | 2 | 53.76 | 4.9661 | Pre treatment
G122 | 4 | 45 | 2 | 48.88 | 4.8277 | Pre treatment
G122 | 4 | 46 | 2 | 58.65 | 5.1048 | Pre treatment
G122 | 4 | 47 | 2 | 53.76 | 4.9661 | Pre treatment
G122 | 4 | 48 | 2 | 53.76 | 4.9661 | Pre treatment
G122 | 4 | 49 | 2 | 48.88 | 4.8277 | Pre treatment
G122 | 4 | 50 | 2 | 48.88 | 4.8277 | Pre treatment
G122 | 4 | 51 | 2 | 53.76 | 4.9661 | Pre treatment
G122 | 4 | 52 | 2 | 43.99 | 4.6889 | Pre treatment
G122 | 4 | 53 | 2 | 63.54 | 5.2436 | Pre treatment
G122 | 4 | 54 | 2 | 58.65 | 5.1048 | Pre treatment
G122 | 4 | 55 | 2 | 53.76 | 4.9661 | Pre treatment
G122 | 4 | 56 | 2 | 53.76 | 4.9661 | Pre treatment
G122 | 4 | 57 | 2 | 53.76 | 4.9661 | Pre treatment
G122 | 4 | 58 | 2 | 53.76 | 4.9661 | Pre treatment
G122 | 4 | 59 | 2 | 58.65 | 5.1048 | Pre treatment
G122 | 4 | 60 | 2 | 48.88 | 4.8277 | Pre treatment
G122 | 4 | 1 | 3 | 39.1 | 4.5502 | Pre treatment
G122 | 4 | 2 | 3 | 43.99 | 4.6889 | Pre treatment
G122 | 4 | 3 | 3 | 34.21 | 4.4115 | Pre treatment
G122 | 4 | 4 | 3 | 29.33 | 4.273 | Pre treatment
G122 | 4 | 5 | 3 | 43.99 | 4.6889 | Pre treatment
G122 | 4 | 6 | 3 | 34.21 | 4.4115 | Pre treatment
G122 | 4 | 7 | 3 | 14.66 | 3.8568 | Pre treatment
G122 | 4 | 8 | 3 | 34.21 | 4.4115 | Pre treatment
G122 | 4 | 9 | 3 | 34.21 | 4.4115 | Pre treatment
G122 | 4 | 10 | 3 | 29.33 | 4.273 | Pre treatment
G122 | 4 | 11 | 3 | 39.1 | 4.5502 | Pre treatment
G122 | 4 | 12 | 3 | 43.99 | 4.6889 | Pre treatment
G122 | 4 | 13 | 3 | 34.21 | 4.4115 | Pre treatment
G122 | 4 | 14 | 3 | 39.1 | 4.5502 | Pre treatment
G122 | 4 | 15 | 3 | 43.99 | 4.6889 | Pre treatment
G122 | 4 | 16 | 3 | 43.99 | 4.6889 | Pre treatment
G122 | 4 | 17 | 3 | 34.21 | 4.4115 | Pre treatment
G122 | 4 | 18 | 3 | 43.99 | 4.6889 | Pre treatment
G122 | 4 | 19 | 3 | 34.21 | 4.4115 | Pre treatment
G122 | 4 | 20 | 3 | 34.21 | 4.4115 | Pre treatment
G122 | 4 | 21 | 3 | 29.33 | 4.273 | Pre treatment
G122 | 4 | 22 | 3 | 34.21 | 4.4115 | Pre treatment
G122 | 4 | 23 | 3 | 34.21 | 4.4115 | Pre treatment
G122 | 4 | 24 | 3 | 43.99 | 4.6889 | Pre treatment
G122 | 4 | 25 | 3 | 43.99 | 4.6889 | Pre treatment
G122 | 4 | 26 | 3 | 34.21 | 4.4115 | Pre treatment
G122 | 4 | 27 | 3 | 24.44 | 4.1343 | Pre treatment
G122 | 4 | 28 | 3 | 43.99 | 4.6889 | Pre treatment
G122 | 4 | 29 | 3 | 43.99 | 4.6889 | Pre treatment
G122 | 4 | 30 | 3 | 43.99 | 4.6889 | Pre treatment
G122 | 4 | 31 | 3 | 43.99 | 4.6889 | Pre treatment
G122 | 4 | 32 | 3 | 34.21 | 4.4115 | Pre treatment
G122 | 4 | 33 | 3 | 29.33 | 4.273 | Pre treatment
G122 | 4 | 34 | 3 | 34.21 | 4.4115 | Pre treatment
G122 | 4 | 35 | 3 | 39.1 | 4.5502 | Pre treatment
G122 | 4 | 36 | 3 | 34.21 | 4.4115 | Pre treatment
G122 | 4 | 37 | 3 | 34.21 | 4.4115 | Pre treatment
G122 | 4 | 38 | 3 | 43.99 | 4.6889 | Pre treatment
G122 | 4 | 39 | 3 | 39.1 | 4.5502 | Pre treatment
G122 | 4 | 40 | 3 | 34.21 | 4.4115 | Pre treatment
G122 | 4 | 41 | 3 | 48.88 | 4.8277 | Pre treatment
G122 | 4 | 42 | 3 | 43.99 | 4.6889 | Pre treatment
G122 | 4 | 43 | 3 | 29.33 | 4.273 | Pre treatment
G122 | 4 | 44 | 3 | 43.99 | 4.6889 | Pre treatment
G122 | 4 | 45 | 3 | 43.99 | 4.6889 | Pre treatment
G122 | 4 | 46 | 3 | 34.21 | 4.4115 | Pre treatment
G122 | 4 | 47 | 3 | 43.99 | 4.6889 | Pre treatment
G122 | 4 | 48 | 3 | 48.88 | 4.8277 | Pre treatment
G122 | 4 | 49 | 3 | 43.99 | 4.6889 | Pre treatment
G122 | 4 | 50 | 3 | 48.88 | 4.8277 | Pre treatment
G122 | 4 | 51 | 3 | 43.99 | 4.6889 | Pre treatment
G122 | 4 | 52 | 3 | 43.99 | 4.6889 | Pre treatment
G122 | 4 | 53 | 3 | 48.88 | 4.8277 | Pre treatment
G122 | 4 | 54 | 3 | 43.99 | 4.6889 | Pre treatment
G122 | 4 | 55 | 3 | 34.21 | 4.4115 | Pre treatment
G122 | 4 | 56 | 3 | 48.88 | 4.8277 | Pre treatment
G122 | 4 | 57 | 3 | 48.88 | 4.8277 | Pre treatment
G122 | 4 | 58 | 3 | 48.88 | 4.8277 | Pre treatment
G122 | 4 | 59 | 3 | 39.1 | 4.5502 | Pre treatment
G122 | 4 | 60 | 3 | 34.21 | 4.4115 | Pre treatment
Montrose | 1 | 1 | 1 | 102.64 | 6.3528 | Pre treatment
Montrose | 1 | 2 | 1 | 122.19 | 6.9074 | Pre treatment
Montrose | 1 | 3 | 1 | 151.52 | 7.7395 | Pre treatment
Montrose | 1 | 4 | 1 | 107.53 | 6.4915 | Pre treatment
Montrose | 1 | 5 | 1 | 112.41 | 6.63 | Pre treatment
Montrose | 1 | 6 | 1 | 107.53 | 6.4915 | Pre treatment
Montrose | 1 | 7 | 1 | 112.41 | 6.63 | Pre treatment
Montrose | 1 | 8 | 1 | 117.3 | 6.7687 | Pre treatment
Montrose | 1 | 9 | 1 | 117.3 | 6.7687 | Pre treatment
Montrose | 1 | 10 | 1 | 112.41 | 6.63 | Pre treatment
Montrose | 1 | 11 | 1 | 117.3 | 6.7687 | Pre treatment
Montrose | 1 | 12 | 1 | 117.3 | 6.7687 | Pre treatment
Montrose | 1 | 13 | 1 | 117.3 | 6.7687 | Pre treatment
Montrose | 1 | 14 | 1 | 117.3 | 6.7687 | Pre treatment
Montrose | 1 | 15 | 1 | 117.3 | 6.7687 | Pre treatment
Montrose | 1 | 16 | 1 | 117.3 | 6.7687 | Pre treatment
Montrose | 1 | 17 | 1 | 117.3 | 6.7687 | Pre treatment
Montrose | 1 | 18 | 1 | 117.3 | 6.7687 | Pre treatment
Montrose | 1 | 19 | 1 | 117.3 | 6.7687 | Pre treatment
Montrose | 1 | 20 | 1 | 117.3 | 6.7687 | Pre treatment
Montrose | 1 | 21 | 1 | 112.41 | 6.63 | Pre treatment
Montrose | 1 | 22 | 1 | 117.3 | 6.7687 | Pre treatment
Montrose | 1 | 23 | 1 | 117.3 | 6.7687 | Pre treatment
Montrose | 1 | 24 | 1 | 117.3 | 6.7687 | Pre treatment
Montrose | 1 | 25 | 1 | 122.19 | 6.9074 | Pre treatment
Montrose | 1 | 26 | 1 | 117.3 | 6.7687 | Pre treatment
Montrose | 1 | 27 | 1 | 117.3 | 6.7687 | Pre treatment
Montrose | 1 | 28 | 1 | 117.3 | 6.7687 | Pre treatment
Montrose | 1 | 29 | 1 | 117.3 | 6.7687 | Pre treatment
Montrose | 1 | 30 | 1 | 117.3 | 6.7687 | Pre treatment
Montrose | 1 | 31 | 1 | 117.3 | 6.7687 | Pre treatment
Montrose | 1 | 32 | 1 | 112.41 | 6.63 | Pre treatment
Montrose | 1 | 33 | 1 | 117.3 | 6.7687 | Pre treatment
Montrose | 1 | 34 | 1 | 117.3 | 6.7687 | Pre treatment
Montrose | 1 | 35 | 1 | 112.41 | 6.63 | Pre treatment
Montrose | 1 | 36 | 1 | 112.41 | 6.63 | Pre treatment
Montrose | 1 | 37 | 1 | 112.41 | 6.63 | Pre treatment
Montrose | 1 | 38 | 1 | 117.3 | 6.7687 | Pre treatment
Montrose | 1 | 39 | 1 | 117.3 | 6.7687 | Pre treatment
Montrose | 1 | 40 | 1 | 117.3 | 6.7687 | Pre treatment
Montrose | 1 | 41 | 1 | 117.3 | 6.7687 | Pre treatment
Montrose | 1 | 42 | 1 | 117.3 | 6.7687 | Pre treatment
Montrose | 1 | 43 | 1 | 112.41 | 6.63 | Pre treatment
Montrose | 1 | 44 | 1 | 112.41 | 6.63 | Pre treatment
Montrose | 1 | 45 | 1 | 112.41 | 6.63 | Pre treatment
Montrose | 1 | 46 | 1 | 117.3 | 6.7687 | Pre treatment
Montrose | 1 | 47 | 1 | 112.41 | 6.63 | Pre treatment
Montrose | 1 | 48 | 1 | 117.3 | 6.7687 | Pre treatment
Montrose | 1 | 49 | 1 | 112.41 | 6.63 | Pre treatment
Montrose | 1 | 50 | 1 | 112.41 | 6.63 | Pre treatment
Montrose | 1 | 51 | 1 | 107.53 | 6.4915 | Pre treatment
Montrose | 1 | 52 | 1 | 112.41 | 6.63 | Pre treatment
Montrose | 1 | 53 | 1 | 112.41 | 6.63 | Pre treatment
Montrose | 1 | 54 | 1 | 117.3 | 6.7687 | Pre treatment
Montrose | 1 | 55 | 1 | 117.3 | 6.7687 | Pre treatment
Montrose | 1 | 56 | 1 | 112.41 | 6.63 | Pre treatment
Montrose | 1 | 57 | 1 | 117.3 | 6.7687 | Pre treatment
Montrose | 1 | 58 | 1 | 117.3 | 6.7687 | Pre treatment
Montrose | 1 | 59 | 1 | 190.62 | 8.8488 | Pre treatment
Montrose | 1 | 60 | 1 | 283.48 | 11.4832 | Pre treatment
Montrose | 1 | 1 | 2 | 53.76 | 4.9661 | Pre treatment
Montrose | 1 | 2 | 2 | 73.31 | 5.5207 | Pre treatment
Montrose | 1 | 3 | 2 | 68.43 | 5.3823 | Pre treatment
Montrose | 1 | 4 | 2 | 68.43 | 5.3823 | Pre treatment
Montrose | 1 | 5 | 2 | 68.43 | 5.3823 | Pre treatment
Montrose | 1 | 6 | 2 | 68.43 | 5.3823 | Pre treatment
Montrose | 1 | 7 | 2 | 73.31 | 5.5207 | Pre treatment
Montrose | 1 | 8 | 2 | 73.31 | 5.5207 | Pre treatment
Montrose | 1 | 9 | 2 | 73.31 | 5.5207 | Pre treatment
Montrose | 1 | 10 | 2 | 68.43 | 5.3823 | Pre treatment
Montrose | 1 | 11 | 2 | 73.31 | 5.5207 | Pre treatment
Montrose | 1 | 12 | 2 | 73.31 | 5.5207 | Pre treatment
Montrose | 1 | 13 | 2 | 73.31 | 5.5207 | Pre treatment
Montrose | 1 | 14 | 2 | 68.43 | 5.3823 | Pre treatment
Montrose | 1 | 15 | 2 | 68.43 | 5.3823 | Pre treatment
Montrose | 1 | 16 | 2 | 68.43 | 5.3823 | Pre treatment
Montrose | 1 | 17 | 2 | 68.43 | 5.3823 | Pre treatment
Montrose | 1 | 18 | 2 | 68.43 | 5.3823 | Pre treatment
Montrose | 1 | 19 | 2 | 73.31 | 5.5207 | Pre treatment
Montrose | 1 | 20 | 2 | 68.43 | 5.3823 | Pre treatment
Montrose | 1 | 21 | 2 | 63.54 | 5.2436 | Pre treatment
Montrose | 1 | 22 | 2 | 68.43 | 5.3823 | Pre treatment
Montrose | 1 | 23 | 2 | 73.31 | 5.5207 | Pre treatment
Montrose | 1 | 24 | 2 | 68.43 | 5.3823 | Pre treatment
Montrose | 1 | 25 | 2 | 68.43 | 5.3823 | Pre treatment
Montrose | 1 | 26 | 2 | 73.31 | 5.5207 | Pre treatment
Montrose | 1 | 27 | 2 | 63.54 | 5.2436 | Pre treatment
Montrose | 1 | 28 | 2 | 68.43 | 5.3823 | Pre treatment
Montrose | 1 | 29 | 2 | 68.43 | 5.3823 | Pre treatment
Montrose | 1 | 30 | 2 | 63.54 | 5.2436 | Pre treatment
Montrose | 1 | 31 | 2 | 68.43 | 5.3823 | Pre treatment
Montrose | 1 | 32 | 2 | 63.54 | 5.2436 | Pre treatment
Montrose | 1 | 33 | 2 | 63.54 | 5.2436 | Pre treatment
Montrose | 1 | 34 | 2 | 63.54 | 5.2436 | Pre treatment
Montrose | 1 | 35 | 2 | 63.54 | 5.2436 | Pre treatment
Montrose | 1 | 36 | 2 | 63.54 | 5.2436 | Pre treatment
Montrose | 1 | 37 | 2 | 63.54 | 5.2436 | Pre treatment
Montrose | 1 | 38 | 2 | 68.43 | 5.3823 | Pre treatment
Montrose | 1 | 39 | 2 | 68.43 | 5.3823 | Pre treatment
Montrose | 1 | 40 | 2 | 63.54 | 5.2436 | Pre treatment
Montrose | 1 | 41 | 2 | 68.43 | 5.3823 | Pre treatment
Montrose | 1 | 42 | 2 | 63.54 | 5.2436 | Pre treatment
Montrose | 1 | 43 | 2 | 68.43 | 5.3823 | Pre treatment
Montrose | 1 | 44 | 2 | 63.54 | 5.2436 | Pre treatment
Montrose | 1 | 45 | 2 | 68.43 | 5.3823 | Pre treatment
Montrose | 1 | 46 | 2 | 63.54 | 5.2436 | Pre treatment
Montrose | 1 | 47 | 2 | 63.54 | 5.2436 | Pre treatment
Montrose | 1 | 48 | 2 | 63.54 | 5.2436 | Pre treatment
Montrose | 1 | 49 | 2 | 63.54 | 5.2436 | Pre treatment
Montrose | 1 | 50 | 2 | 63.54 | 5.2436 | Pre treatment
Montrose | 1 | 51 | 2 | 63.54 | 5.2436 | Pre treatment
Montrose | 1 | 52 | 2 | 63.54 | 5.2436 | Pre treatment
Montrose | 1 | 53 | 2 | 63.54 | 5.2436 | Pre treatment
Montrose | 1 | 54 | 2 | 63.54 | 5.2436 | Pre treatment
Montrose | 1 | 55 | 2 | 63.54 | 5.2436 | Pre treatment
Montrose | 1 | 56 | 2 | 58.65 | 5.1048 | Pre treatment
Montrose | 1 | 57 | 2 | 63.54 | 5.2436 | Pre treatment
Montrose | 1 | 58 | 2 | 58.65 | 5.1048 | Pre treatment
Montrose | 1 | 59 | 2 | 58.65 | 5.1048 | Pre treatment
Montrose | 1 | 60 | 2 | 58.65 | 5.1048 | Pre treatment
Montrose | 1 | 1 | 3 | 136.85 | 7.3233 | Pre treatment
Montrose | 1 | 2 | 3 | 156.4 | 7.878 | Pre treatment
Montrose | 1 | 3 | 3 | 136.85 | 7.3233 | Pre treatment
Montrose | 1 | 4 | 3 | 190.62 | 8.8488 | Pre treatment
Montrose | 1 | 5 | 3 | 180.84 | 8.5713 | Pre treatment
Montrose | 1 | 6 | 3 | 97.75 | 6.2141 | Pre treatment
Montrose | 1 | 7 | 3 | 78.2 | 5.6595 | Pre treatment
Montrose | 1 | 8 | 3 | 73.31 | 5.5207 | Pre treatment
Montrose | 1 | 9 | 3 | 78.2 | 5.6595 | Pre treatment
Montrose | 1 | 10 | 3 | 78.2 | 5.6595 | Pre treatment
Montrose | 1 | 11 | 3 | 83.09 | 5.7982 | Pre treatment
Montrose | 1 | 12 | 3 | 83.09 | 5.7982 | Pre treatment
Montrose | 1 | 13 | 3 | 83.09 | 5.7982 | Pre treatment
Montrose | 1 | 14 | 3 | 78.2 | 5.6595 | Pre treatment
Montrose | 1 | 15 | 3 | 78.2 | 5.6595 | Pre treatment
Montrose | 1 | 16 | 3 | 73.31 | 5.5207 | Pre treatment
Montrose | 1 | 17 | 3 | 68.43 | 5.3823 | Pre treatment
Montrose | 1 | 18 | 3 | 63.54 | 5.2436 | Pre treatment
Montrose | 1 | 19 | 3 | 58.65 | 5.1048 | Pre treatment
Montrose | 1 | 20 | 3 | 58.65 | 5.1048 | Pre treatment
Montrose | 1 | 21 | 3 | 53.76 | 4.9661 | Pre treatment
Montrose | 1 | 22 | 3 | 48.88 | 4.8277 | Pre treatment
Montrose | 1 | 23 | 3 | 48.88 | 4.8277 | Pre treatment
Montrose | 1 | 24 | 3 | 43.99 | 4.6889 | Pre treatment
Montrose | 1 | 25 | 3 | 43.99 | 4.6889 | Pre treatment
Montrose | 1 | 26 | 3 | 39.1 | 4.5502 | Pre treatment
Montrose | 1 | 27 | 3 | 34.21 | 4.4115 | Pre treatment
Montrose | 1 | 28 | 3 | 29.33 | 4.273 | Pre treatment
Montrose | 1 | 29 | 3 | 34.21 | 4.4115 | Pre treatment
Montrose | 1 | 30 | 3 | 29.33 | 4.273 | Pre treatment
Montrose | 1 | 31 | 3 | 29.33 | 4.273 | Pre treatment
Montrose | 1 | 32 | 3 | 24.44 | 4.1343 | Pre treatment
Montrose | 1 | 33 | 3 | 19.55 | 3.9956 | Pre treatment
Montrose | 1 | 34 | 3 | 19.55 | 3.9956 | Pre treatment
Montrose | 1 | 35 | 3 | 9.78 | 3.7184 | Pre treatment
Montrose | 1 | 36 | 3 | 19.55 | 3.9956 | Pre treatment
Montrose | 1 | 37 | 3 | 9.78 | 3.7184 | Pre treatment
Montrose | 1 | 38 | 3 | 9.78 | 3.7184 | Pre treatment
Montrose | 1 | 39 | 3 | 9.78 | 3.7184 | Pre treatment
Montrose | 1 | 40 | 3 | 14.66 | 3.8568 | Pre treatment
Montrose | 1 | 41 | 3 | 14.66 | 3.8568 | Pre treatment
Montrose | 1 | 42 | 3 | 14.66 | 3.8568 | Pre treatment
Montrose | 1 | 43 | 3 | 14.66 | 3.8568 | Pre treatment
Montrose | 1 | 44 | 3 | 14.66 | 3.8568 | Pre treatment
Montrose | 1 | 45 | 3 | 19.55 | 3.9956 | Pre treatment
Montrose | 1 | 46 | 3 | 19.55 | 3.9956 | Pre treatment
Montrose | 1 | 47 | 3 | 19.55 | 3.9956 | Pre treatment
Montrose | 1 | 48 | 3 | 24.44 | 4.1343 | Pre treatment
Montrose | 1 | 49 | 3 | 19.55 | 3.9956 | Pre treatment
Montrose | 1 | 50 | 3 | 29.33 | 4.273 | Pre treatment
Montrose | 1 | 51 | 3 | 24.44 | 4.1343 | Pre treatment
Montrose | 1 | 52 | 3 | 24.44 | 4.1343 | Pre treatment
Montrose | 1 | 53 | 3 | 19.55 | 3.9956 | Pre treatment
Montrose | 1 | 54 | 3 | 29.33 | 4.273 | Pre treatment
Montrose | 1 | 55 | 3 | 24.44 | 4.1343 | Pre treatment
Montrose | 1 | 56 | 3 | 24.44 | 4.1343 | Pre treatment
Montrose | 1 | 57 | 3 | 29.33 | 4.273 | Pre treatment
Montrose | 1 | 58 | 3 | 29.33 | 4.273 | Pre treatment
Montrose | 1 | 59 | 3 | 24.44 | 4.1343 | Pre treatment
Montrose | 1 | 60 | 3 | 29.33 | 4.273 | Pre treatment
Montrose | 2 | 1 | 4 | 68.43 | 5.3823 | Pre treatment
Montrose | 2 | 2 | 4 | 63.54 | 5.2436 | Pre treatment
Montrose | 2 | 3 | 4 | 73.31 | 5.5207 | Pre treatment
Montrose | 2 | 4 | 4 | 73.31 | 5.5207 | Pre treatment
Montrose | 2 | 5 | 4 | 73.31 | 5.5207 | Pre treatment
Montrose | 2 | 6 | 4 | 73.31 | 5.5207 | Pre treatment
Montrose | 2 | 7 | 4 | 73.31 | 5.5207 | Pre treatment
Montrose | 2 | 8 | 4 | 73.31 | 5.5207 | Pre treatment
Montrose | 2 | 9 | 4 | 73.31 | 5.5207 | Pre treatment
Montrose | 2 | 10 | 4 | 68.43 | 5.3823 | Pre treatment
Montrose | 2 | 11 | 4 | 73.31 | 5.5207 | Pre treatment
Montrose | 2 | 12 | 4 | 68.43 | 5.3823 | Pre treatment
Montrose | 2 | 13 | 4 | 73.31 | 5.5207 | Pre treatment
Montrose | 2 | 14 | 4 | 78.2 | 5.6595 | Pre treatment
Montrose | 2 | 15 | 4 | 78.2 | 5.6595 | Pre treatment
Montrose | 2 | 16 | 4 | 83.09 | 5.7982 | Pre treatment
Montrose | 2 | 17 | 4 | 83.09 | 5.7982 | Pre treatment
Montrose | 2 | 18 | 4 | 78.2 | 5.6595 | Pre treatment
Montrose | 2 | 19 | 4 | 83.09 | 5.7982 | Pre treatment
Montrose | 2 | 20 | 4 | 87.98 | 5.9369 | Pre treatment
Montrose | 2 | 21 | 4 | 83.09 | 5.7982 | Pre treatment
Montrose | 2 | 22 | 4 | 92.86 | 6.0753 | Pre treatment
Montrose | 2 | 23 | 4 | 92.86 | 6.0753 | Pre treatment
Montrose | 2 | 24 | 4 | 87.98 | 5.9369 | Pre treatment
Montrose | 2 | 25 | 4 | 83.09 | 5.7982 | Pre treatment
Montrose | 2 | 26 | 4 | 87.98 | 5.9369 | Pre treatment
Montrose | 2 | 27 | 4 | 83.09 | 5.7982 | Pre treatment
Montrose | 2 | 28 | 4 | 92.86 | 6.0753 | Pre treatment
Montrose | 2 | 29 | 4 | 87.98 | 5.9369 | Pre treatment
Montrose | 2 | 30 | 4 | 83.09 | 5.7982 | Pre treatment
Montrose | 2 | 31 | 4 | 92.86 | 6.0753 | Pre treatment
Montrose | 2 | 32 | 4 | 83.09 | 5.7982 | Pre treatment
Montrose | 2 | 33 | 4 | 87.98 | 5.9369 | Pre treatment
Montrose | 2 | 34 | 4 | 83.09 | 5.7982 | Pre treatment
Montrose | 2 | 35 | 4 | 92.86 | 6.0753 | Pre treatment
Montrose | 2 | 36 | 4 | 87.98 | 5.9369 | Pre treatment
Montrose | 2 | 37 | 4 | 87.98 | 5.9369 | Pre treatment
Montrose | 2 | 38 | 4 | 83.09 | 5.7982 | Pre treatment
Montrose | 2 | 39 | 4 | 87.98 | 5.9369 | Pre treatment
Montrose | 2 | 40 | 4 | 92.86 | 6.0753 | Pre treatment
Montrose | 2 | 41 | 4 | 97.75 | 6.2141 | Pre treatment
Montrose | 2 | 42 | 4 | 97.75 | 6.2141 | Pre treatment
Montrose | 2 | 43 | 4 | 92.86 | 6.0753 | Pre treatment
Montrose | 2 | 44 | 4 | 87.98 | 5.9369 | Pre treatment
Montrose | 2 | 45 | 4 | 92.86 | 6.0753 | Pre treatment
Montrose | 2 | 46 | 4 | 87.98 | 5.9369 | Pre treatment
Montrose | 2 | 47 | 4 | 87.98 | 5.9369 | Pre treatment
Montrose | 2 | 48 | 4 | 97.75 | 6.2141 | Pre treatment
Montrose | 2 | 49 | 4 | 102.64 | 6.3528 | Pre treatment
Montrose | 2 | 50 | 4 | 92.86 | 6.0753 | Pre treatment
Montrose | 2 | 51 | 4 | 97.75 | 6.2141 | Pre treatment
Montrose | 2 | 52 | 4 | 97.75 | 6.2141 | Pre treatment
Montrose | 2 | 53 | 4 | 87.98 | 5.9369 | Pre treatment
Montrose | 2 | 54 | 4 | 87.98 | 5.9369 | Pre treatment
Montrose | 2 | 55 | 4 | 97.75 | 6.2141 | Pre treatment
Montrose | 2 | 56 | 4 | 97.75 | 6.2141 | Pre treatment
Montrose | 2 | 57 | 4 | 102.64 | 6.3528 | Pre treatment
Montrose | 2 | 58 | 4 | 92.86 | 6.0753 | Pre treatment
Montrose | 2 | 59 | 4 | 97.75 | 6.2141 | Pre treatment
Montrose | 2 | 60 | 4 | 83.09 | 5.7982 | Pre treatment
Montrose | 2 | 1 | 5 | 112.41 | 6.63 | Pre treatment
Montrose | 2 | 2 | 5 | 107.53 | 6.4915 | Pre treatment
Montrose | 2 | 3 | 5 | 73.31 | 5.5207 | Pre treatment
Montrose | 2 | 4 | 5 | 107.53 | 6.4915 | Pre treatment
Montrose | 2 | 5 | 5 | 112.41 | 6.63 | Pre treatment
Montrose | 2 | 6 | 5 | 107.53 | 6.4915 | Pre treatment
Montrose | 2 | 7 | 5 | 117.3 | 6.7687 | Pre treatment
Montrose | 2 | 8 | 5 | 117.3 | 6.7687 | Pre treatment
Montrose | 2 | 9 | 5 | 112.41 | 6.63 | Pre treatment
Montrose | 2 | 10 | 5 | 107.53 | 6.4915 | Pre treatment
Montrose | 2 | 11 | 5 | 102.64 | 6.3528 | Pre treatment
Montrose | 2 | 12 | 5 | 112.41 | 6.63 | Pre treatment
Montrose | 2 | 13 | 5 | 122.19 | 6.9074 | Pre treatment
Montrose | 2 | 14 | 5 | 127.08 | 7.0462 | Pre treatment
Montrose | 2 | 15 | 5 | 117.3 | 6.7687 | Pre treatment
Montrose | 2 | 16 | 5 | 117.3 | 6.7687 | Pre treatment
Montrose | 2 | 17 | 5 | 107.53 | 6.4915 | Pre treatment
Montrose | 2 | 18 | 5 | 122.19 | 6.9074 | Pre treatment
Montrose | 2 | 19 | 5 | 117.3 | 6.7687 | Pre treatment
Montrose | 2 | 20 | 5 | 122.19 | 6.9074 | Pre treatment
Montrose | 2 | 21 | 5 | 127.08 | 7.0462 | Pre treatment
Montrose | 2 | 22 | 5 | 117.3 | 6.7687 | Pre treatment
Montrose | 2 | 23 | 5 | 107.53 | 6.4915 | Pre treatment
Montrose | 2 | 24 | 5 | 127.08 | 7.0462 | Pre treatment
Montrose | 2 | 25 | 5 | 117.3 | 6.7687 | Pre treatment
Montrose | 2 | 26 | 5 | 107.53 | 6.4915 | Pre treatment
Montrose | 2 | 27 | 5 | 107.53 | 6.4915 | Pre treatment
Montrose | 2 | 28 | 5 | 122.19 | 6.9074 | Pre treatment
Montrose | 2 | 29 | 5 | 117.3 | 6.7687 | Pre treatment
Montrose | 2 | 30 | 5 | 112.41 | 6.63 | Pre treatment
Montrose | 2 | 31 | 5 | 122.19 | 6.9074 | Pre treatment
Montrose | 2 | 32 | 5 | 122.19 | 6.9074 | Pre treatment
Montrose | 2 | 33 | 5 | 112.41 | 6.63 | Pre treatment
Montrose | 2 | 34 | 5 | 112.41 | 6.63 | Pre treatment
Montrose | 2 | 35 | 5 | 112.41 | 6.63 | Pre treatment
Montrose | 2 | 36 | 5 | 107.53 | 6.4915 | Pre treatment
Montrose | 2 | 37 | 5 | 112.41 | 6.63 | Pre treatment
Montrose | 2 | 38 | 5 | 107.53 | 6.4915 | Pre treatment
Montrose | 2 | 39 | 5 | 107.53 | 6.4915 | Pre treatment
Montrose | 2 | 40 | 5 | 107.53 | 6.4915 | Pre treatment
Montrose | 2 | 41 | 5 | 122.19 | 6.9074 | Pre treatment
Montrose | 2 | 42 | 5 | 117.3 | 6.7687 | Pre treatment
Montrose | 2 | 43 | 5 | 112.41 | 6.63 | Pre treatment
Montrose | 2 | 44 | 5 | 117.3 | 6.7687 | Pre treatment
Montrose | 2 | 45 | 5 | 107.53 | 6.4915 | Pre treatment
Montrose | 2 | 46 | 5 | 107.53 | 6.4915 | Pre treatment
Montrose | 2 | 47 | 5 | 112.41 | 6.63 | Pre treatment
Montrose | 2 | 48 | 5 | 107.53 | 6.4915 | Pre treatment
Montrose | 2 | 49 | 5 | 117.3 | 6.7687 | Pre treatment
Montrose | 2 | 50 | 5 | 107.53 | 6.4915 | Pre treatment
Montrose | 2 | 51 | 5 | 102.64 | 6.3528 | Pre treatment
Montrose | 2 | 52 | 5 | 107.53 | 6.4915 | Pre treatment
Montrose | 2 | 53 | 5 | 112.41 | 6.63 | Pre treatment
Montrose | 2 | 54 | 5 | 112.41 | 6.63 | Pre treatment
Montrose | 2 | 55 | 5 | 107.53 | 6.4915 | Pre treatment
Montrose | 2 | 56 | 5 | 97.75 | 6.2141 | Pre treatment
Montrose | 2 | 57 | 5 | 97.75 | 6.2141 | Pre treatment
Montrose | 2 | 58 | 5 | 107.53 | 6.4915 | Pre treatment
Montrose | 2 | 59 | 5 | 107.53 | 6.4915 | Pre treatment
Montrose | 2 | 60 | 5 | 97.75 | 6.2141 | Pre treatment
Montrose | 2 | 1 | 6 | 53.76 | 4.9661 | Pre treatment
Montrose | 2 | 2 | 6 | 43.99 | 4.6889 | Pre treatment
Montrose | 2 | 3 | 6 | 48.88 | 4.8277 | Pre treatment
Montrose | 2 | 4 | 6 | 53.76 | 4.9661 | Pre treatment
Montrose | 2 | 5 | 6 | 53.76 | 4.9661 | Pre treatment
Montrose | 2 | 6 | 6 | 48.88 | 4.8277 | Pre treatment
Montrose | 2 | 7 | 6 | 39.1 | 4.5502 | Pre treatment
Montrose | 2 | 8 | 6 | 48.88 | 4.8277 | Pre treatment
Montrose | 2 | 9 | 6 | 43.99 | 4.6889 | Pre treatment
Montrose | 2 | 10 | 6 | 48.88 | 4.8277 | Pre treatment
Montrose | 2 | 11 | 6 | 39.1 | 4.5502 | Pre treatment
Montrose | 2 | 12 | 6 | 24.44 | 4.1343 | Pre treatment
Montrose | 2 | 13 | 6 | 43.99 | 4.6889 | Pre treatment
Montrose | 2 | 14 | 6 | 39.1 | 4.5502 | Pre treatment
Montrose | 2 | 15 | 6 | 39.1 | 4.5502 | Pre treatment
Montrose | 2 | 16 | 6 | 34.21 | 4.4115 | Pre treatment
Montrose | 2 | 17 | 6 | 43.99 | 4.6889 | Pre treatment
Montrose | 2 | 18 | 6 | 24.44 | 4.1343 | Pre treatment
Montrose | 2 | 19 | 6 | 24.44 | 4.1343 | Pre treatment
Montrose | 2 | 20 | 6 | 34.21 | 4.4115 | Pre treatment
Montrose | 2 | 21 | 6 | 29.33 | 4.273 | Pre treatment
Montrose | 2 | 22 | 6 | 29.33 | 4.273 | Pre treatment
Montrose | 2 | 23 | 6 | 24.44 | 4.1343 | Pre treatment
Montrose | 2 | 24 | 6 | 29.33 | 4.273 | Pre treatment
Montrose | 2 | 25 | 6 | 19.55 | 3.9956 | Pre treatment
Montrose | 2 | 26 | 6 | 19.55 | 3.9956 | Pre treatment
Montrose | 2 | 27 | 6 | 19.55 | 3.9956 | Pre treatment
Montrose | 2 | 28 | 6 | 24.44 | 4.1343 | Pre treatment
Montrose | 2 | 29 | 6 | 19.55 | 3.9956 | Pre treatment
Montrose | 2 | 30 | 6 | 19.55 | 3.9956 | Pre treatment
Montrose | 2 | 31 | 6 | 19.55 | 3.9956 | Pre treatment
Montrose | 2 | 32 | 6 | 34.21 | 4.4115 | Pre treatment
Montrose | 2 | 33 | 6 | 29.33 | 4.273 | Pre treatment
Montrose | 2 | 34 | 6 | 24.44 | 4.1343 | Pre treatment
Montrose | 2 | 35 | 6 | 19.55 | 3.9956 | Pre treatment
Montrose | 2 | 36 | 6 | 29.33 | 4.273 | Pre treatment
Montrose | 2 | 37 | 6 | 34.21 | 4.4115 | Pre treatment
Montrose | 2 | 38 | 6 | 24.44 | 4.1343 | Pre treatment
Montrose | 2 | 39 | 6 | 43.99 | 4.6889 | Pre treatment
Montrose | 2 | 40 | 6 | 34.21 | 4.4115 | Pre treatment
Montrose | 2 | 41 | 6 | 29.33 | 4.273 | Pre treatment
Montrose | 2 | 42 | 6 | 24.44 | 4.1343 | Pre treatment
Montrose | 2 | 43 | 6 | 43.99 | 4.6889 | Pre treatment
Montrose | 2 | 44 | 6 | 39.1 | 4.5502 | Pre treatment
Montrose | 2 | 45 | 6 | 34.21 | 4.4115 | Pre treatment
Montrose | 2 | 46 | 6 | 43.99 | 4.6889 | Pre treatment
Montrose | 2 | 47 | 6 | 34.21 | 4.4115 | Pre treatment
Montrose | 2 | 48 | 6 | 29.33 | 4.273 | Pre treatment
Montrose | 2 | 49 | 6 | 34.21 | 4.4115 | Pre treatment
Montrose | 2 | 50 | 6 | 43.99 | 4.6889 | Pre treatment
Montrose | 2 | 51 | 6 | 39.1 | 4.5502 | Pre treatment
Montrose | 2 | 52 | 6 | 34.21 | 4.4115 | Pre treatment
Montrose | 2 | 53 | 6 | 29.33 | 4.273 | Pre treatment
Montrose | 2 | 54 | 6 | 39.1 | 4.5502 | Pre treatment
Montrose | 2 | 55 | 6 | 34.21 | 4.4115 | Pre treatment
Montrose | 2 | 56 | 6 | 39.1 | 4.5502 | Pre treatment
Montrose | 2 | 57 | 6 | 34.21 | 4.4115 | Pre treatment
Montrose | 2 | 58 | 6 | 39.1 | 4.5502 | Pre treatment
Montrose | 2 | 59 | 6 | 29.33 | 4.273 | Pre treatment
Montrose | 2 | 60 | 6 | 43.99 | 4.6889 | Pre treatment
Montrose | 3 | 1 | 7 | 39.1 | 4.5502 | Pre treatment
Montrose | 3 | 2 | 7 | 39.1 | 4.5502 | Pre treatment
Montrose | 3 | 3 | 7 | 58.65 | 5.1048 | Pre treatment
Montrose | 3 | 4 | 7 | 43.99 | 4.6889 | Pre treatment
Montrose | 3 | 5 | 7 | 39.1 | 4.5502 | Pre treatment
Montrose | 3 | 6 | 7 | 48.88 | 4.8277 | Pre treatment
Montrose | 3 | 7 | 7 | 48.88 | 4.8277 | Pre treatment
Montrose | 3 | 8 | 7 | 43.99 | 4.6889 | Pre treatment
Montrose | 3 | 9 | 7 | 43.99 | 4.6889 | Pre treatment
Montrose | 3 | 10 | 7 | 34.21 | 4.4115 | Pre treatment
Montrose | 3 | 11 | 7 | 43.99 | 4.6889 | Pre treatment
Montrose | 3 | 12 | 7 | 48.88 | 4.8277 | Pre treatment
Montrose | 3 | 13 | 7 | 48.88 | 4.8277 | Pre treatment
Montrose | 3 | 14 | 7 | 39.1 | 4.5502 | Pre treatment
Montrose | 3 | 15 | 7 | 43.99 | 4.6889 | Pre treatment
Montrose | 3 | 16 | 7 | 43.99 | 4.6889 | Pre treatment
Montrose | 3 | 17 | 7 | 43.99 | 4.6889 | Pre treatment
Montrose | 3 | 18 | 7 | 43.99 | 4.6889 | Pre treatment
Montrose | 3 | 19 | 7 | 48.88 | 4.8277 | Pre treatment
Montrose | 3 | 20 | 7 | 43.99 | 4.6889 | Pre treatment
Montrose | 3 | 21 | 7 | 48.88 | 4.8277 | Pre treatment
Montrose | 3 | 22 | 7 | 53.76 | 4.9661 | Pre treatment
Montrose | 3 | 23 | 7 | 43.99 | 4.6889 | Pre treatment
Montrose | 3 | 24 | 7 | 48.88 | 4.8277 | Pre treatment
Montrose | 3 | 25 | 7 | 53.76 | 4.9661 | Pre treatment
Montrose | 3 | 26 | 7 | 48.88 | 4.8277 | Pre treatment
Montrose | 3 | 27 | 7 | 53.76 | 4.9661 | Pre treatment
Montrose | 3 | 28 | 7 | 53.76 | 4.9661 | Pre treatment
Montrose | 3 | 29 | 7 | 53.76 | 4.9661 | Pre treatment
Montrose | 3 | 30 | 7 | 43.99 | 4.6889 | Pre treatment
Montrose | 3 | 31 | 7 | 48.88 | 4.8277 | Pre treatment
Montrose | 3 | 32 | 7 | 43.99 | 4.6889 | Pre treatment
Montrose | 3 | 33 | 7 | 53.76 | 4.9661 | Pre treatment
Montrose | 3 | 34 | 7 | 43.99 | 4.6889 | Pre treatment
Montrose | 3 | 35 | 7 | 43.99 | 4.6889 | Pre treatment
Montrose | 3 | 36 | 7 | 48.88 | 4.8277 | Pre treatment
Montrose | 3 | 37 | 7 | 48.88 | 4.8277 | Pre treatment
Montrose | 3 | 38 | 7 | 53.76 | 4.9661 | Pre treatment
Montrose | 3 | 39 | 7 | 39.1 | 4.5502 | Pre treatment
Montrose | 3 | 40 | 7 | 43.99 | 4.6889 | Pre treatment
Montrose | 3 | 41 | 7 | 43.99 | 4.6889 | Pre treatment
Montrose | 3 | 42 | 7 | 39.1 | 4.5502 | Pre treatment
Montrose | 3 | 43 | 7 | 58.65 | 5.1048 | Pre treatment
Montrose | 3 | 44 | 7 | 34.21 | 4.4115 | Pre treatment
Montrose | 3 | 45 | 7 | 43.99 | 4.6889 | Pre treatment
Montrose | 3 | 46 | 7 | 43.99 | 4.6889 | Pre treatment
Montrose | 3 | 47 | 7 | 58.65 | 5.1048 | Pre treatment
Montrose | 3 | 48 | 7 | 39.1 | 4.5502 | Pre treatment
Montrose | 3 | 49 | 7 | 43.99 | 4.6889 | Pre treatment
Montrose | 3 | 50 | 7 | 48.88 | 4.8277 | Pre treatment
Montrose | 3 | 51 | 7 | 43.99 | 4.6889 | Pre treatment
Montrose | 3 | 52 | 7 | 48.88 | 4.8277 | Pre treatment
Montrose | 3 | 53 | 7 | 43.99 | 4.6889 | Pre treatment
Montrose | 3 | 54 | 7 | 53.76 | 4.9661 | Pre treatment
Montrose | 3 | 55 | 7 | 43.99 | 4.6889 | Pre treatment
Montrose | 3 | 56 | 7 | 43.99 | 4.6889 | Pre treatment
Montrose | 3 | 57 | 7 | 43.99 | 4.6889 | Pre treatment
Montrose | 3 | 58 | 7 | 48.88 | 4.8277 | Pre treatment
Montrose | 3 | 59 | 7 | 48.88 | 4.8277 | Pre treatment
Montrose | 3 | 60 | 7 | 43.99 | 4.6889 | Pre treatment
Montrose | 3 | 1 | 8 | 9.78 | 3.7184 | Pre treatment
Montrose | 3 | 2 | 8 | 19.55 | 3.9956 | Pre treatment
Montrose | 3 | 3 | 8 | 14.66 | 3.8568 | Pre treatment
Montrose | 3 | 4 | 8 | 19.55 | 3.9956 | Pre treatment
Montrose | 3 | 5 | 8 | 14.66 | 3.8568 | Pre treatment
Montrose | 3 | 6 | 8 | 19.55 | 3.9956 | Pre treatment
Montrose | 3 | 7 | 8 | 24.44 | 4.1343 | Pre treatment
Montrose | 3 | 8 | 8 | 19.55 | 3.9956 | Pre treatment
Montrose | 3 | 9 | 8 | 19.55 | 3.9956 | Pre treatment
Montrose | 3 | 10 | 8 | 14.66 | 3.8568 | Pre treatment
Montrose | 3 | 11 | 8 | 24.44 | 4.1343 | Pre treatment
Montrose | 3 | 12 | 8 | 29.33 | 4.273 | Pre treatment
Montrose | 3 | 13 | 8 | 19.55 | 3.9956 | Pre treatment
Montrose | 3 | 14 | 8 | 24.44 | 4.1343 | Pre treatment
Montrose | 3 | 15 | 8 | 24.44 | 4.1343 | Pre treatment
Montrose | 3 | 16 | 8 | 34.21 | 4.4115 | Pre treatment
Montrose | 3 | 17 | 8 | 34.21 | 4.4115 | Pre treatment
Montrose | 3 | 18 | 8 | 34.21 | 4.4115 | Pre treatment
Montrose | 3 | 19 | 8 | 34.21 | 4.4115 | Pre treatment
Montrose | 3 | 20 | 8 | 29.33 | 4.273 | Pre treatment
Montrose | 3 | 21 | 8 | 34.21 | 4.4115 | Pre treatment
Montrose | 3 | 22 | 8 | 29.33 | 4.273 | Pre treatment
Montrose | 3 | 23 | 8 | 39.1 | 4.5502 | Pre treatment
Montrose | 3 | 24 | 8 | 34.21 | 4.4115 | Pre treatment
Montrose | 3 | 25 | 8 | 24.44 | 4.1343 | Pre treatment
Montrose | 3 | 26 | 8 | 29.33 | 4.273 | Pre treatment
Montrose | 3 | 27 | 8 | 43.99 | 4.6889 | Pre treatment
Montrose | 3 | 28 | 8 | 29.33 | 4.273 | Pre treatment
Montrose | 3 | 29 | 8 | 39.1 | 4.5502 | Pre treatment
Montrose | 3 | 30 | 8 | 29.33 | 4.273 | Pre treatment
Montrose | 3 | 31 | 8 | 29.33 | 4.273 | Pre treatment
Montrose | 3 | 32 | 8 | 34.21 | 4.4115 | Pre treatment
Montrose | 3 | 33 | 8 | 39.1 | 4.5502 | Pre treatment
Montrose | 3 | 34 | 8 | 34.21 | 4.4115 | Pre treatment
Montrose | 3 | 35 | 8 | 34.21 | 4.4115 | Pre treatment
Montrose | 3 | 36 | 8 | 34.21 | 4.4115 | Pre treatment
Montrose | 3 | 37 | 8 | 39.1 | 4.5502 | Pre treatment
Montrose | 3 | 38 | 8 | 34.21 | 4.4115 | Pre treatment
Montrose | 3 | 39 | 8 | 34.21 | 4.4115 | Pre treatment
Montrose | 3 | 40 | 8 | 48.88 | 4.8277 | Pre treatment
Montrose | 3 | 41 | 8 | 29.33 | 4.273 | Pre treatment
Montrose | 3 | 42 | 8 | 34.21 | 4.4115 | Pre treatment
Montrose | 3 | 43 | 8 | 34.21 | 4.4115 | Pre treatment
Montrose | 3 | 44 | 8 | 39.1 | 4.5502 | Pre treatment
Montrose | 3 | 45 | 8 | 29.33 | 4.273 | Pre treatment
Montrose | 3 | 46 | 8 | 24.44 | 4.1343 | Pre treatment
Montrose | 3 | 47 | 8 | 34.21 | 4.4115 | Pre treatment
Montrose | 3 | 48 | 8 | 39.1 | 4.5502 | Pre treatment
Montrose | 3 | 49 | 8 | 34.21 | 4.4115 | Pre treatment
Montrose | 3 | 50 | 8 | 29.33 | 4.273 | Pre treatment
Montrose | 3 | 51 | 8 | 34.21 | 4.4115 | Pre treatment
Montrose | 3 | 52 | 8 | 29.33 | 4.273 | Pre treatment
Montrose | 3 | 53 | 8 | 34.21 | 4.4115 | Pre treatment
Montrose | 3 | 54 | 8 | 34.21 | 4.4115 | Pre treatment
Montrose | 3 | 55 | 8 | 34.21 | 4.4115 | Pre treatment
Montrose | 3 | 56 | 8 | 29.33 | 4.273 | Pre treatment
Montrose | 3 | 57 | 8 | 29.33 | 4.273 | Pre treatment
Montrose | 3 | 58 | 8 | 29.33 | 4.273 | Pre treatment
Montrose | 3 | 59 | 8 | 24.44 | 4.1343 | Pre treatment
Montrose | 3 | 60 | 8 | 24.44 | 4.1343 | Pre treatment
Montrose | 3 | 1 | 9 | 39.1 | 4.5502 | Pre treatment
Montrose | 3 | 2 | 9 | 43.99 | 4.6889 | Pre treatment
Montrose | 3 | 3 | 9 | 48.88 | 4.8277 | Pre treatment
Montrose | 3 | 4 | 9 | 43.99 | 4.6889 | Pre treatment
Montrose | 3 | 5 | 9 | 48.88 | 4.8277 | Pre treatment
Montrose | 3 | 6 | 9 | 43.99 | 4.6889 | Pre treatment
Montrose | 3 | 7 | 9 | 53.76 | 4.9661 | Pre treatment
Montrose | 3 | 8 | 9 | 53.76 | 4.9661 | Pre treatment
Montrose | 3 | 9 | 9 | 48.88 | 4.8277 | Pre treatment
Montrose | 3 | 10 | 9 | 48.88 | 4.8277 | Pre treatment
Montrose | 3 | 11 | 9 | 48.88 | 4.8277 | Pre treatment
Montrose | 3 | 12 | 9 | 39.1 | 4.5502 | Pre treatment
Montrose | 3 | 13 | 9 | 53.76 | 4.9661 | Pre treatment
Montrose | 3 | 14 | 9 | 63.54 | 5.2436 | Pre treatment
Montrose | 3 | 15 | 9 | 53.76 | 4.9661 | Pre treatment
Montrose | 3 | 16 | 9 | 53.76 | 4.9661 | Pre treatment
Montrose | 3 | 17 | 9 | 58.65 | 5.1048 | Pre treatment
Montrose | 3 | 18 | 9 | 43.99 | 4.6889 | Pre treatment
Montrose | 3 | 19 | 9 | 53.76 | 4.9661 | Pre treatment
Montrose | 3 | 20 | 9 | 43.99 | 4.6889 | Pre treatment
Montrose | 3 | 21 | 9 | 58.65 | 5.1048 | Pre treatment
Montrose | 3 | 22 | 9 | 48.88 | 4.8277 | Pre treatment
Montrose | 3 | 23 | 9 | 43.99 | 4.6889 | Pre treatment
Montrose | 3 | 24 | 9 | 53.76 | 4.9661 | Pre treatment
Montrose | 3 | 25 | 9 | 53.76 | 4.9661 | Pre treatment
Montrose | 3 | 26 | 9 | 48.88 | 4.8277 | Pre treatment
Montrose | 3 | 27 | 9 | 43.99 | 4.6889 | Pre treatment
Montrose | 3 | 28 | 9 | 63.54 | 5.2436 | Pre treatment
Montrose | 3 | 29 | 9 | 63.54 | 5.2436 | Pre treatment
Montrose | 3 | 30 | 9 | 48.88 | 4.8277 | Pre treatment
Montrose | 3 | 31 | 9 | 48.88 | 4.8277 | Pre treatment
Montrose | 3 | 32 | 9 | 43.99 | 4.6889 | Pre treatment
Montrose | 3 | 33 | 9 | 53.76 | 4.9661 | Pre treatment
Montrose | 3 | 34 | 9 | 43.99 | 4.6889 | Pre treatment
Montrose | 3 | 35 | 9 | 43.99 | 4.6889 | Pre treatment
Montrose | 3 | 36 | 9 | 53.76 | 4.9661 | Pre treatment
Montrose | 3 | 37 | 9 | 53.76 | 4.9661 | Pre treatment
Montrose | 3 | 38 | 9 | 48.88 | 4.8277 | Pre treatment
Montrose | 3 | 39 | 9 | 43.99 | 4.6889 | Pre treatment
Montrose | 3 | 40 | 9 | 53.76 | 4.9661 | Pre treatment
Montrose | 3 | 41 | 9 | 48.88 | 4.8277 | Pre treatment
Montrose | 3 | 42 | 9 | 53.76 | 4.9661 | Pre treatment
Montrose | 3 | 43 | 9 | 34.21 | 4.4115 | Pre treatment
Montrose | 3 | 44 | 9 | 48.88 | 4.8277 | Pre treatment
Montrose | 3 | 45 | 9 | 53.76 | 4.9661 | Pre treatment
Montrose | 3 | 46 | 9 | 48.88 | 4.8277 | Pre treatment
Montrose | 3 | 47 | 9 | 48.88 | 4.8277 | Pre treatment
Montrose | 3 | 48 | 9 | 53.76 | 4.9661 | Pre treatment
Montrose | 3 | 49 | 9 | 58.65 | 5.1048 | Pre treatment
Montrose | 3 | 50 | 9 | 53.76 | 4.9661 | Pre treatment
Montrose | 3 | 51 | 9 | 53.76 | 4.9661 | Pre treatment
Montrose | 3 | 52 | 9 | 43.99 | 4.6889 | Pre treatment
Montrose | 3 | 53 | 9 | 58.65 | 5.1048 | Pre treatment
Montrose | 3 | 54 | 9 | 58.65 | 5.1048 | Pre treatment
Montrose | 3 | 55 | 9 | 58.65 | 5.1048 | Pre treatment
Montrose | 3 | 56 | 9 | 58.65 | 5.1048 | Pre treatment
Montrose | 3 | 57 | 9 | 48.88 | 4.8277 | Pre treatment
Montrose | 3 | 58 | 9 | 48.88 | 4.8277 | Pre treatment
Montrose | 3 | 59 | 9 | 43.99 | 4.6889 | Pre treatment
Montrose | 3 | 60 | 9 | 43.99 | 4.6889 | Pre treatment
Montrose | 4 | 1 | 1 | 48.88 | 4.8277 | Pre treatment
Montrose | 4 | 2 | 1 | 53.76 | 4.9661 | Pre treatment
Montrose | 4 | 3 | 1 | 53.76 | 4.9661 | Pre treatment
Montrose | 4 | 4 | 1 | 48.88 | 4.8277 | Pre treatment
Montrose | 4 | 5 | 1 | 43.99 | 4.6889 | Pre treatment
Montrose | 4 | 6 | 1 | 53.76 | 4.9661 | Pre treatment
Montrose | 4 | 7 | 1 | 53.76 | 4.9661 | Pre treatment
Montrose | 4 | 8 | 1 | 58.65 | 5.1048 | Pre treatment
Montrose | 4 | 9 | 1 | 48.88 | 4.8277 | Pre treatment
Montrose | 4 | 10 | 1 | 53.76 | 4.9661 | Pre treatment
Montrose | 4 | 11 | 1 | 53.76 | 4.9661 | Pre treatment
Montrose | 4 | 12 | 1 | 58.65 | 5.1048 | Pre treatment
Montrose | 4 | 13 | 1 | 58.65 | 5.1048 | Pre treatment
Montrose | 4 | 14 | 1 | 53.76 | 4.9661 | Pre treatment
Montrose | 4 | 15 | 1 | 68.43 | 5.3823 | Pre treatment
Montrose | 4 | 16 | 1 | 53.76 | 4.9661 | Pre treatment
Montrose | 4 | 17 | 1 | 58.65 | 5.1048 | Pre treatment
Montrose | 4 | 18 | 1 | 63.54 | 5.2436 | Pre treatment
Montrose | 4 | 19 | 1 | 58.65 | 5.1048 | Pre treatment
Montrose | 4 | 20 | 1 | 63.54 | 5.2436 | Pre treatment
Montrose | 4 | 21 | 1 | 63.54 | 5.2436 | Pre treatment
Montrose | 4 | 22 | 1 | 68.43 | 5.3823 | Pre treatment
Montrose | 4 | 23 | 1 | 63.54 | 5.2436 | Pre treatment
Montrose | 4 | 24 | 1 | 68.43 | 5.3823 | Pre treatment
Montrose | 4 | 25 | 1 | 68.43 | 5.3823 | Pre treatment
Montrose | 4 | 26 | 1 | 78.2 | 5.6595 | Pre treatment
Montrose | 4 | 27 | 1 | 73.31 | 5.5207 | Pre treatment
Montrose | 4 | 28 | 1 | 73.31 | 5.5207 | Pre treatment
Montrose | 4 | 29 | 1 | 68.43 | 5.3823 | Pre treatment
Montrose | 4 | 30 | 1 | 73.31 | 5.5207 | Pre treatment
Montrose | 4 | 31 | 1 | 73.31 | 5.5207 | Pre treatment
Montrose | 4 | 32 | 1 | 68.43 | 5.3823 | Pre treatment
Montrose | 4 | 33 | 1 | 73.31 | 5.5207 | Pre treatment
Montrose | 4 | 34 | 1 | 78.2 | 5.6595 | Pre treatment
Montrose | 4 | 35 | 1 | 63.54 | 5.2436 | Pre treatment
Montrose | 4 | 36 | 1 | 73.31 | 5.5207 | Pre treatment
Montrose | 4 | 37 | 1 | 73.31 | 5.5207 | Pre treatment
Montrose | 4 | 38 | 1 | 78.2 | 5.6595 | Pre treatment
Montrose | 4 | 39 | 1 | 78.2 | 5.6595 | Pre treatment
Montrose | 4 | 40 | 1 | 78.2 | 5.6595 | Pre treatment
Montrose | 4 | 41 | 1 | 78.2 | 5.6595 | Pre treatment
Montrose | 4 | 42 | 1 | 78.2 | 5.6595 | Pre treatment
Montrose | 4 | 43 | 1 | 83.09 | 5.7982 | Pre treatment
Montrose | 4 | 44 | 1 | 83.09 | 5.7982 | Pre treatment
Montrose | 4 | 45 | 1 | 73.31 | 5.5207 | Pre treatment
Montrose | 4 | 46 | 1 | 78.2 | 5.6595 | Pre treatment
Montrose | 4 | 47 | 1 | 83.09 | 5.7982 | Pre treatment
Montrose | 4 | 48 | 1 | 73.31 | 5.5207 | Pre treatment
Montrose | 4 | 49 | 1 | 73.31 | 5.5207 | Pre treatment
Montrose | 4 | 50 | 1 | 73.31 | 5.5207 | Pre treatment
Montrose | 4 | 51 | 1 | 73.31 | 5.5207 | Pre treatment
Montrose | 4 | 52 | 1 | 73.31 | 5.5207 | Pre treatment
Montrose | 4 | 53 | 1 | 78.2 | 5.6595 | Pre treatment
Montrose | 4 | 54 | 1 | 73.31 | 5.5207 | Pre treatment
Montrose | 4 | 55 | 1 | 78.2 | 5.6595 | Pre treatment
Montrose | 4 | 56 | 1 | 83.09 | 5.7982 | Pre treatment
Montrose | 4 | 57 | 1 | 78.2 | 5.6595 | Pre treatment
Montrose | 4 | 58 | 1 | 68.43 | 5.3823 | Pre treatment
Montrose | 4 | 59 | 1 | 83.09 | 5.7982 | Pre treatment
Montrose | 4 | 60 | 1 | 92.86 | 6.0753 | Pre treatment
Montrose | 4 | 1 | 2 | 58.65 | 5.1048 | Pre treatment
Montrose | 4 | 2 | 2 | 78.2 | 5.6595 | Pre treatment
Montrose | 4 | 3 | 2 | 73.31 | 5.5207 | Pre treatment
Montrose | 4 | 4 | 2 | 73.31 | 5.5207 | Pre treatment
Montrose | 4 | 5 | 2 | 73.31 | 5.5207 | Pre treatment
Montrose | 4 | 6 | 2 | 63.54 | 5.2436 | Pre treatment
Montrose | 4 | 7 | 2 | 68.43 | 5.3823 | Pre treatment
Montrose | 4 | 8 | 2 | 58.65 | 5.1048 | Pre treatment
Montrose | 4 | 9 | 2 | 68.43 | 5.3823 | Pre treatment
Montrose | 4 | 10 | 2 | 73.31 | 5.5207 | Pre treatment
Montrose | 4 | 11 | 2 | 73.31 | 5.5207 | Pre treatment
Montrose | 4 | 12 | 2 | 73.31 | 5.5207 | Pre treatment
Montrose | 4 | 13 | 2 | 63.54 | 5.2436 | Pre treatment
Montrose | 4 | 14 | 2 | 68.43 | 5.3823 | Pre treatment
Montrose | 4 | 15 | 2 | 53.76 | 4.9661 | Pre treatment
Montrose | 4 | 16 | 2 | 58.65 | 5.1048 | Pre treatment
Montrose | 4 | 17 | 2 | 53.76 | 4.9661 | Pre treatment
Montrose | 4 | 18 | 2 | 48.88 | 4.8277 | Pre treatment
Montrose | 4 | 19 | 2 | 48.88 | 4.8277 | Pre treatment
Montrose | 4 | 20 | 2 | 48.88 | 4.8277 | Pre treatment
Montrose | 4 | 21 | 2 | 58.65 | 5.1048 | Pre treatment
Montrose | 4 | 22 | 2 | 68.43 | 5.3823 | Pre treatment
Montrose | 4 | 23 | 2 | 63.54 | 5.2436 | Pre treatment
Montrose | 4 | 24 | 2 | 68.43 | 5.3823 | Pre treatment
Montrose | 4 | 25 | 2 | 39.1 | 4.5502 | Pre treatment
Montrose | 4 | 26 | 2 | 58.65 | 5.1048 | Pre treatment
Montrose | 4 | 27 | 2 | 48.88 | 4.8277 | Pre treatment
Montrose | 4 | 28 | 2 | 58.65 | 5.1048 | Pre treatment
Montrose | 4 | 29 | 2 | 48.88 | 4.8277 | Pre treatment
Montrose | 4 | 30 | 2 | 53.76 | 4.9661 | Pre treatment
Montrose | 4 | 31 | 2 | 63.54 | 5.2436 | Pre treatment
Montrose | 4 | 32 | 2 | 43.99 | 4.6889 | Pre treatment
Montrose | 4 | 33 | 2 | 73.31 | 5.5207 | Pre treatment
Montrose | 4 | 34 | 2 | 53.76 | 4.9661 | Pre treatment
Montrose | 4 | 35 | 2 | 53.76 | 4.9661 | Pre treatment
Montrose | 4 | 36 | 2 | 53.76 | 4.9661 | Pre treatment
Montrose | 4 | 37 | 2 | 48.88 | 4.8277 | Pre treatment
Montrose | 4 | 38 | 2 | 48.88 | 4.8277 | Pre treatment
Montrose | 4 | 39 | 2 | 48.88 | 4.8277 | Pre treatment
Montrose | 4 | 40 | 2 | 48.88 | 4.8277 | Pre treatment
Montrose | 4 | 41 | 2 | 48.88 | 4.8277 | Pre treatment
Montrose | 4 | 42 | 2 | 39.1 | 4.5502 | Pre treatment
Montrose | 4 | 43 | 2 | 63.54 | 5.2436 | Pre treatment
Montrose | 4 | 44 | 2 | 43.99 | 4.6889 | Pre treatment
Montrose | 4 | 45 | 2 | 58.65 | 5.1048 | Pre treatment
Montrose | 4 | 46 | 2 | 48.88 | 4.8277 | Pre treatment
Montrose | 4 | 47 | 2 | 58.65 | 5.1048 | Pre treatment
Montrose | 4 | 48 | 2 | 58.65 | 5.1048 | Pre treatment
Montrose | 4 | 49 | 2 | 58.65 | 5.1048 | Pre treatment
Montrose | 4 | 50 | 2 | 48.88 | 4.8277 | Pre treatment
Montrose | 4 | 51 | 2 | 48.88 | 4.8277 | Pre treatment
Montrose | 4 | 52 | 2 | 63.54 | 5.2436 | Pre treatment
Montrose | 4 | 53 | 2 | 53.76 | 4.9661 | Pre treatment
Montrose | 4 | 54 | 2 | 39.1 | 4.5502 | Pre treatment
Montrose | 4 | 55 | 2 | 48.88 | 4.8277 | Pre treatment
Montrose | 4 | 56 | 2 | 43.99 | 4.6889 | Pre treatment
Montrose | 4 | 57 | 2 | 43.99 | 4.6889 | Pre treatment
Montrose | 4 | 58 | 2 | 48.88 | 4.8277 | Pre treatment
Montrose | 4 | 59 | 2 | 39.1 | 4.5502 | Pre treatment
Montrose | 4 | 60 | 2 | 48.88 | 4.8277 | Pre treatment
Montrose | 4 | 1 | 3 | 68.43 | 5.3823 | Pre treatment
Montrose | 4 | 2 | 3 | 63.54 | 5.2436 | Pre treatment
Montrose | 4 | 3 | 3 | 63.54 | 5.2436 | Pre treatment
Montrose | 4 | 4 | 3 | 58.65 | 5.1048 | Pre treatment
Montrose | 4 | 5 | 3 | 63.54 | 5.2436 | Pre treatment
Montrose | 4 | 6 | 3 | 63.54 | 5.2436 | Pre treatment
Montrose | 4 | 7 | 3 | 63.54 | 5.2436 | Pre treatment
Montrose | 4 | 8 | 3 | 73.31 | 5.5207 | Pre treatment
Montrose | 4 | 9 | 3 | 58.65 | 5.1048 | Pre treatment
Montrose | 4 | 10 | 3 | 63.54 | 5.2436 | Pre treatment
Montrose | 4 | 11 | 3 | 63.54 | 5.2436 | Pre treatment
Montrose | 4 | 12 | 3 | 68.43 | 5.3823 | Pre treatment
Montrose | 4 | 13 | 3 | 68.43 | 5.3823 | Pre treatment
Montrose | 4 | 14 | 3 | 68.43 | 5.3823 | Pre treatment
Montrose | 4 | 15 | 3 | 73.31 | 5.5207 | Pre treatment
Montrose | 4 | 16 | 3 | 63.54 | 5.2436 | Pre treatment
Montrose | 4 | 17 | 3 | 63.54 | 5.2436 | Pre treatment
Montrose | 4 | 18 | 3 | 68.43 | 5.3823 | Pre treatment
Montrose | 4 | 19 | 3 | 63.54 | 5.2436 | Pre treatment
Montrose | 4 | 20 | 3 | 58.65 | 5.1048 | Pre treatment
Montrose | 4 | 21 | 3 | 63.54 | 5.2436 | Pre treatment
Montrose | 4 | 22 | 3 | 68.43 | 5.3823 | Pre treatment
Montrose | 4 | 23 | 3 | 63.54 | 5.2436 | Pre treatment
Montrose | 4 | 24 | 3 | 68.43 | 5.3823 | Pre treatment
Montrose | 4 | 25 | 3 | 68.43 | 5.3823 | Pre treatment
Montrose | 4 | 26 | 3 | 68.43 | 5.3823 | Pre treatment
Montrose | 4 | 27 | 3 | 53.76 | 4.9661 | Pre treatment
Montrose | 4 | 28 | 3 | 63.54 | 5.2436 | Pre treatment
Montrose | 4 | 29 | 3 | 48.88 | 4.8277 | Pre treatment
Montrose | 4 | 30 | 3 | 68.43 | 5.3823 | Pre treatment
Montrose | 4 | 31 | 3 | 58.65 | 5.1048 | Pre treatment
Montrose | 4 | 32 | 3 | 68.43 | 5.3823 | Pre treatment
Montrose | 4 | 33 | 3 | 58.65 | 5.1048 | Pre treatment
Montrose | 4 | 34 | 3 | 53.76 | 4.9661 | Pre treatment
Montrose | 4 | 35 | 3 | 68.43 | 5.3823 | Pre treatment
Montrose | 4 | 36 | 3 | 63.54 | 5.2436 | Pre treatment
Montrose | 4 | 37 | 3 | 63.54 | 5.2436 | Pre treatment
Montrose | 4 | 38 | 3 | 63.54 | 5.2436 | Pre treatment
Montrose | 4 | 39 | 3 | 58.65 | 5.1048 | Pre treatment
Montrose | 4 | 40 | 3 | 63.54 | 5.2436 | Pre treatment
Montrose | 4 | 41 | 3 | 63.54 | 5.2436 | Pre treatment
Montrose | 4 | 42 | 3 | 48.88 | 4.8277 | Pre treatment
Montrose | 4 | 43 | 3 | 63.54 | 5.2436 | Pre treatment
Montrose | 4 | 44 | 3 | 58.65 | 5.1048 | Pre treatment
Montrose | 4 | 45 | 3 | 63.54 | 5.2436 | Pre treatment
Montrose | 4 | 46 | 3 | 58.65 | 5.1048 | Pre treatment
Montrose | 4 | 47 | 3 | 58.65 | 5.1048 | Pre treatment
Montrose | 4 | 48 | 3 | 53.76 | 4.9661 | Pre treatment
Montrose | 4 | 49 | 3 | 58.65 | 5.1048 | Pre treatment
Montrose | 4 | 50 | 3 | 63.54 | 5.2436 | Pre treatment
Montrose | 4 | 51 | 3 | 97.75 | 6.2141 | Pre treatment
Montrose | 4 | 52 | 3 | 58.65 | 5.1048 | Pre treatment
Montrose | 4 | 53 | 3 | 63.54 | 5.2436 | Pre treatment
Montrose | 4 | 54 | 3 | 58.65 | 5.1048 | Pre treatment
Montrose | 4 | 55 | 3 | 68.43 | 5.3823 | Pre treatment
Montrose | 4 | 56 | 3 | 63.54 | 5.2436 | Pre treatment
Montrose | 4 | 57 | 3 | 63.54 | 5.2436 | Pre treatment
Montrose | 4 | 58 | 3 | 63.54 | 5.2436 | Pre treatment
Montrose | 4 | 59 | 3 | 73.31 | 5.5207 | Pre treatment
Montrose | 4 | 60 | 3 | 68.43 | 5.3823 | Pre treatment
Othello | 1 | 1 | 1 | 92.86 | 6.0753 | Pre treatment
Othello | 1 | 2 | 1 | 92.86 | 6.0753 | Pre treatment
Othello | 1 | 3 | 1 | 83.09 | 5.7982 | Pre treatment
Othello | 1 | 4 | 1 | 83.09 | 5.7982 | Pre treatment
Othello | 1 | 5 | 1 | 92.86 | 6.0753 | Pre treatment
Othello | 1 | 6 | 1 | 92.86 | 6.0753 | Pre treatment
Othello | 1 | 7 | 1 | 83.09 | 5.7982 | Pre treatment
Othello | 1 | 8 | 1 | 78.2 | 5.6595 | Pre treatment
Othello | 1 | 9 | 1 | 78.2 | 5.6595 | Pre treatment
Othello | 1 | 10 | 1 | 78.2 | 5.6595 | Pre treatment
Othello | 1 | 11 | 1 | 83.09 | 5.7982 | Pre treatment
Othello | 1 | 12 | 1 | 87.98 | 5.9369 | Pre treatment
Othello | 1 | 13 | 1 | 92.86 | 6.0753 | Pre treatment
Othello | 1 | 14 | 1 | 97.75 | 6.2141 | Pre treatment
Othello | 1 | 15 | 1 | 92.86 | 6.0753 | Pre treatment
Othello | 1 | 16 | 1 | 97.75 | 6.2141 | Pre treatment
Othello | 1 | 17 | 1 | 87.98 | 5.9369 | Pre treatment
Othello | 1 | 18 | 1 | 92.86 | 6.0753 | Pre treatment
Othello | 1 | 19 | 1 | 97.75 | 6.2141 | Pre treatment
Othello | 1 | 20 | 1 | 83.09 | 5.7982 | Pre treatment
Othello | 1 | 21 | 1 | 92.86 | 6.0753 | Pre treatment
Othello | 1 | 22 | 1 | 83.09 | 5.7982 | Pre treatment
Othello | 1 | 23 | 1 | 78.2 | 5.6595 | Pre treatment
Othello | 1 | 24 | 1 | 78.2 | 5.6595 | Pre treatment
Othello | 1 | 25 | 1 | 83.09 | 5.7982 | Pre treatment
Othello | 1 | 26 | 1 | 87.98 | 5.9369 | Pre treatment
Othello | 1 | 27 | 1 | 87.98 | 5.9369 | Pre treatment
Othello | 1 | 28 | 1 | 87.98 | 5.9369 | Pre treatment
Othello | 1 | 29 | 1 | 87.98 | 5.9369 | Pre treatment
Othello | 1 | 30 | 1 | 92.86 | 6.0753 | Pre treatment
Othello | 1 | 31 | 1 | 92.86 | 6.0753 | Pre treatment
Othello | 1 | 32 | 1 | 92.86 | 6.0753 | Pre treatment
Othello | 1 | 33 | 1 | 87.98 | 5.9369 | Pre treatment
Othello | 1 | 34 | 1 | 87.98 | 5.9369 | Pre treatment
Othello | 1 | 35 | 1 | 87.98 | 5.9369 | Pre treatment
Othello | 1 | 36 | 1 | 87.98 | 5.9369 | Pre treatment
Othello | 1 | 37 | 1 | 92.86 | 6.0753 | Pre treatment
Othello | 1 | 38 | 1 | 92.86 | 6.0753 | Pre treatment
Othello | 1 | 39 | 1 | 87.98 | 5.9369 | Pre treatment
Othello | 1 | 40 | 1 | 92.86 | 6.0753 | Pre treatment
Othello | 1 | 41 | 1 | 87.98 | 5.9369 | Pre treatment
Othello | 1 | 42 | 1 | 87.98 | 5.9369 | Pre treatment
Othello | 1 | 43 | 1 | 87.98 | 5.9369 | Pre treatment
Othello | 1 | 44 | 1 | 87.98 | 5.9369 | Pre treatment
Othello | 1 | 45 | 1 | 97.75 | 6.2141 | Pre treatment
Othello | 1 | 46 | 1 | 87.98 | 5.9369 | Pre treatment
Othello | 1 | 47 | 1 | 87.98 | 5.9369 | Pre treatment
Othello | 1 | 48 | 1 | 87.98 | 5.9369 | Pre treatment
Othello | 1 | 49 | 1 | 87.98 | 5.9369 | Pre treatment
Othello | 1 | 50 | 1 | 92.86 | 6.0753 | Pre treatment
Othello | 1 | 51 | 1 | 92.86 | 6.0753 | Pre treatment
Othello | 1 | 52 | 1 | 92.86 | 6.0753 | Pre treatment
Othello | 1 | 53 | 1 | 87.98 | 5.9369 | Pre treatment
Othello | 1 | 54 | 1 | 92.86 | 6.0753 | Pre treatment
Othello | 1 | 55 | 1 | 87.98 | 5.9369 | Pre treatment
Othello | 1 | 56 | 1 | 87.98 | 5.9369 | Pre treatment
Othello | 1 | 57 | 1 | 87.98 | 5.9369 | Pre treatment
Othello | 1 | 58 | 1 | 92.86 | 6.0753 | Pre treatment
Othello | 1 | 59 | 1 | 92.86 | 6.0753 | Pre treatment
Othello | 1 | 60 | 1 | 97.75 | 6.2141 | Pre treatment
Othello | 1 | 1 | 2 | 63.54 | 5.2436 | Pre treatment
Othello | 1 | 2 | 2 | 78.2 | 5.6595 | Pre treatment
Othello | 1 | 3 | 2 | 68.43 | 5.3823 | Pre treatment
Othello | 1 | 4 | 2 | 68.43 | 5.3823 | Pre treatment
Othello | 1 | 5 | 2 | 63.54 | 5.2436 | Pre treatment
Othello | 1 | 6 | 2 | 68.43 | 5.3823 | Pre treatment
Othello | 1 | 7 | 2 | 58.65 | 5.1048 | Pre treatment
Othello | 1 | 8 | 2 | 63.54 | 5.2436 | Pre treatment
Othello | 1 | 9 | 2 | 63.54 | 5.2436 | Pre treatment
Othello | 1 | 10 | 2 | 73.31 | 5.5207 | Pre treatment
Othello | 1 | 11 | 2 | 68.43 | 5.3823 | Pre treatment
Othello | 1 | 12 | 2 | 68.43 | 5.3823 | Pre treatment
Othello | 1 | 13 | 2 | 68.43 | 5.3823 | Pre treatment
Othello | 1 | 14 | 2 | 68.43 | 5.3823 | Pre treatment
Othello | 1 | 15 | 2 | 73.31 | 5.5207 | Pre treatment
Othello | 1 | 16 | 2 | 73.31 | 5.5207 | Pre treatment
Othello | 1 | 17 | 2 | 63.54 | 5.2436 | Pre treatment
Othello | 1 | 18 | 2 | 68.43 | 5.3823 | Pre treatment
Othello | 1 | 19 | 2 | 58.65 | 5.1048 | Pre treatment
Othello | 1 | 20 | 2 | 68.43 | 5.3823 | Pre treatment
Othello | 1 | 21 | 2 | 73.31 | 5.5207 | Pre treatment
Othello | 1 | 22 | 2 | 68.43 | 5.3823 | Pre treatment
Othello | 1 | 23 | 2 | 73.31 | 5.5207 | Pre treatment
Othello | 1 | 24 | 2 | 73.31 | 5.5207 | Pre treatment
Othello | 1 | 25 | 2 | 73.31 | 5.5207 | Pre treatment
Othello | 1 | 26 | 2 | 73.31 | 5.5207 | Pre treatment
Othello | 1 | 27 | 2 | 73.31 | 5.5207 | Pre treatment
Othello | 1 | 28 | 2 | 73.31 | 5.5207 | Pre treatment
Othello | 1 | 29 | 2 | 68.43 | 5.3823 | Pre treatment
Othello | 1 | 30 | 2 | 68.43 | 5.3823 | Pre treatment
Othello | 1 | 31 | 2 | 73.31 | 5.5207 | Pre treatment
Othello | 1 | 32 | 2 | 68.43 | 5.3823 | Pre treatment
Othello | 1 | 33 | 2 | 78.2 | 5.6595 | Pre treatment
Othello | 1 | 34 | 2 | 73.31 | 5.5207 | Pre treatment
Othello | 1 | 35 | 2 | 78.2 | 5.6595 | Pre treatment
Othello | 1 | 36 | 2 | 68.43 | 5.3823 | Pre treatment
Othello | 1 | 37 | 2 | 68.43 | 5.3823 | Pre treatment
Othello | 1 | 38 | 2 | 63.54 | 5.2436 | Pre treatment
Othello | 1 | 39 | 2 | 68.43 | 5.3823 | Pre treatment
Othello | 1 | 40 | 2 | 68.43 | 5.3823 | Pre treatment
Othello | 1 | 41 | 2 | 68.43 | 5.3823 | Pre treatment
Othello | 1 | 42 | 2 | 68.43 | 5.3823 | Pre treatment
Othello | 1 | 43 | 2 | 73.31 | 5.5207 | Pre treatment
Othello | 1 | 44 | 2 | 68.43 | 5.3823 | Pre treatment
Othello | 1 | 45 | 2 | 68.43 | 5.3823 | Pre treatment
Othello | 1 | 46 | 2 | 68.43 | 5.3823 | Pre treatment
Othello | 1 | 47 | 2 | 73.31 | 5.5207 | Pre treatment
Othello | 1 | 48 | 2 | 73.31 | 5.5207 | Pre treatment
Othello | 1 | 49 | 2 | 68.43 | 5.3823 | Pre treatment
Othello | 1 | 50 | 2 | 68.43 | 5.3823 | Pre treatment
Othello | 1 | 51 | 2 | 63.54 | 5.2436 | Pre treatment
Othello | 1 | 52 | 2 | 68.43 | 5.3823 | Pre treatment
Othello | 1 | 53 | 2 | 63.54 | 5.2436 | Pre treatment
Othello | 1 | 54 | 2 | 73.31 | 5.5207 | Pre treatment
Othello | 1 | 55 | 2 | 78.2 | 5.6595 | Pre treatment
Othello | 1 | 56 | 2 | 68.43 | 5.3823 | Pre treatment
Othello | 1 | 57 | 2 | 68.43 | 5.3823 | Pre treatment
Othello | 1 | 58 | 2 | 78.2 | 5.6595 | Pre treatment
Othello | 1 | 59 | 2 | 73.31 | 5.5207 | Pre treatment
Othello | 1 | 60 | 2 | 68.43 | 5.3823 | Pre treatment
Othello | 1 | 1 | 3 | 107.53 | 6.4915 | Pre treatment
Othello | 1 | 2 | 3 | 102.64 | 6.3528 | Pre treatment
Othello | 1 | 3 | 3 | 97.75 | 6.2141 | Pre treatment
Othello | 1 | 4 | 3 | 97.75 | 6.2141 | Pre treatment
Othello | 1 | 5 | 3 | 97.75 | 6.2141 | Pre treatment
Othello | 1 | 6 | 3 | 102.64 | 6.3528 | Pre treatment
Othello | 1 | 7 | 3 | 92.86 | 6.0753 | Pre treatment
Othello | 1 | 8 | 3 | 97.75 | 6.2141 | Pre treatment
Othello | 1 | 9 | 3 | 97.75 | 6.2141 | Pre treatment
Othello | 1 | 10 | 3 | 92.86 | 6.0753 | Pre treatment
Othello | 1 | 11 | 3 | 83.09 | 5.7982 | Pre treatment
Othello | 1 | 12 | 3 | 92.86 | 6.0753 | Pre treatment
Othello | 1 | 13 | 3 | 87.98 | 5.9369 | Pre treatment
Othello | 1 | 14 | 3 | 83.09 | 5.7982 | Pre treatment
Othello | 1 | 15 | 3 | 87.98 | 5.9369 | Pre treatment
Othello | 1 | 16 | 3 | 92.86 | 6.0753 | Pre treatment
Othello | 1 | 17 | 3 | 83.09 | 5.7982 | Pre treatment
Othello | 1 | 18 | 3 | 87.98 | 5.9369 | Pre treatment
Othello | 1 | 19 | 3 | 87.98 | 5.9369 | Pre treatment
Othello | 1 | 20 | 3 | 83.09 | 5.7982 | Pre treatment
Othello | 1 | 21 | 3 | 83.09 | 5.7982 | Pre treatment
Othello | 1 | 22 | 3 | 83.09 | 5.7982 | Pre treatment
Othello | 1 | 23 | 3 | 83.09 | 5.7982 | Pre treatment
Othello | 1 | 24 | 3 | 78.2 | 5.6595 | Pre treatment
Othello | 1 | 25 | 3 | 78.2 | 5.6595 | Pre treatment
Othello | 1 | 26 | 3 | 83.09 | 5.7982 | Pre treatment
Othello | 1 | 27 | 3 | 83.09 | 5.7982 | Pre treatment
Othello | 1 | 28 | 3 | 83.09 | 5.7982 | Pre treatment
Othello | 1 | 29 | 3 | 78.2 | 5.6595 | Pre treatment
Othello | 1 | 30 | 3 | 83.09 | 5.7982 | Pre treatment
Othello | 1 | 31 | 3 | 83.09 | 5.7982 | Pre treatment
Othello | 1 | 32 | 3 | 83.09 | 5.7982 | Pre treatment
Othello | 1 | 33 | 3 | 78.2 | 5.6595 | Pre treatment
Othello | 1 | 34 | 3 | 78.2 | 5.6595 | Pre treatment
Othello | 1 | 35 | 3 | 87.98 | 5.9369 | Pre treatment
Othello | 1 | 36 | 3 | 34.21 | 4.4115 | Pre treatment
Othello | 1 | 37 | 3 | 34.21 | 4.4115 | Pre treatment
Othello | 1 | 38 | 3 | 34.21 | 4.4115 | Pre treatment
Othello | 1 | 39 | 3 | 39.1 | 4.5502 | Pre treatment
Othello | 1 | 40 | 3 | 34.21 | 4.4115 | Pre treatment
Othello | 1 | 41 | 3 | 34.21 | 4.4115 | Pre treatment
Othello | 1 | 42 | 3 | 43.99 | 4.6889 | Pre treatment
Othello | 1 | 43 | 3 | 43.99 | 4.6889 | Pre treatment
Othello | 1 | 44 | 3 | 34.21 | 4.4115 | Pre treatment
Othello | 1 | 45 | 3 | 39.1 | 4.5502 | Pre treatment
Othello | 1 | 46 | 3 | 43.99 | 4.6889 | Pre treatment
Othello | 1 | 47 | 3 | 43.99 | 4.6889 | Pre treatment
Othello | 1 | 48 | 3 | 39.1 | 4.5502 | Pre treatment
Othello | 1 | 49 | 3 | 43.99 | 4.6889 | Pre treatment
Othello | 1 | 50 | 3 | 48.88 | 4.8277 | Pre treatment
Othello | 1 | 51 | 3 | 34.21 | 4.4115 | Pre treatment
Othello | 1 | 52 | 3 | 43.99 | 4.6889 | Pre treatment
Othello | 1 | 53 | 3 | 39.1 | 4.5502 | Pre treatment
Othello | 1 | 54 | 3 | 43.99 | 4.6889 | Pre treatment
Othello | 1 | 55 | 3 | 48.88 | 4.8277 | Pre treatment
Othello | 1 | 56 | 3 | 43.99 | 4.6889 | Pre treatment
Othello | 1 | 57 | 3 | 43.99 | 4.6889 | Pre treatment
Othello | 1 | 58 | 3 | 39.1 | 4.5502 | Pre treatment
Othello | 1 | 59 | 3 | 43.99 | 4.6889 | Pre treatment
Othello | 1 | 60 | 3 | 48.88 | 4.8277 | Pre treatment
Othello | 2 | 1 | 4 | 141.74 | 7.4621 | Pre treatment
Othello | 2 | 2 | 4 | 141.74 | 7.4621 | Pre treatment
Othello | 2 | 3 | 4 | 136.85 | 7.3233 | Pre treatment
Othello | 2 | 4 | 4 | 136.85 | 7.3233 | Pre treatment
Othello | 2 | 5 | 4 | 141.74 | 7.4621 | Pre treatment
Othello | 2 | 6 | 4 | 141.74 | 7.4621 | Pre treatment
Othello | 2 | 7 | 4 | 141.74 | 7.4621 | Pre treatment
Othello | 2 | 8 | 4 | 146.63 | 7.6008 | Pre treatment
Othello | 2 | 9 | 4 | 112.41 | 6.63 | Pre treatment
Othello | 2 | 10 | 4 | 117.3 | 6.7687 | Pre treatment
Othello | 2 | 11 | 4 | 122.19 | 6.9074 | Pre treatment
Othello | 2 | 12 | 4 | 122.19 | 6.9074 | Pre treatment
Othello | 2 | 13 | 4 | 117.3 | 6.7687 | Pre treatment
Othello | 2 | 14 | 4 | 117.3 | 6.7687 | Pre treatment
Othello | 2 | 15 | 4 | 117.3 | 6.7687 | Pre treatment
Othello | 2 | 16 | 4 | 117.3 | 6.7687 | Pre treatment
Othello | 2 | 17 | 4 | 117.3 | 6.7687 | Pre treatment
Othello | 2 | 18 | 4 | 117.3 | 6.7687 | Pre treatment
Othello | 2 | 19 | 4 | 117.3 | 6.7687 | Pre treatment
Othello | 2 | 20 | 4 | 117.3 | 6.7687 | Pre treatment
Othello | 2 | 21 | 4 | 117.3 | 6.7687 | Pre treatment
Othello | 2 | 22 | 4 | 117.3 | 6.7687 | Pre treatment
Othello | 2 | 23 | 4 | 122.19 | 6.9074 | Pre treatment
Othello | 2 | 24 | 4 | 122.19 | 6.9074 | Pre treatment
Othello | 2 | 25 | 4 | 122.19 | 6.9074 | Pre treatment
Othello | 2 | 26 | 4 | 117.3 | 6.7687 | Pre treatment
Othello | 2 | 27 | 4 | 141.74 | 7.4621 | Pre treatment
Othello | 2 | 28 | 4 | 151.52 | 7.7395 | Pre treatment
Othello | 2 | 29 | 4 | 161.29 | 8.0167 | Pre treatment
Othello | 2 | 30 | 4 | 117.3 | 6.7687 | Pre treatment
Othello | 2 | 31 | 4 | 131.96 | 7.1846 | Pre treatment
Othello | 2 | 32 | 4 | 127.08 | 7.0462 | Pre treatment
Othello | 2 | 33 | 4 | 131.96 | 7.1846 | Pre treatment
Othello | 2 | 34 | 4 | 127.08 | 7.0462 | Pre treatment
Othello | 2 | 35 | 4 | 127.08 | 7.0462 | Pre treatment
Othello | 2 | 36 | 4 | 127.08 | 7.0462 | Pre treatment
Othello | 2 | 37 | 4 | 122.19 | 6.9074 | Pre treatment
Othello | 2 | 38 | 4 | 122.19 | 6.9074 | Pre treatment
Othello | 2 | 39 | 4 | 122.19 | 6.9074 | Pre treatment
Othello | 2 | 40 | 4 | 127.08 | 7.0462 | Pre treatment
Othello | 2 | 41 | 4 | 127.08 | 7.0462 | Pre treatment
Othello | 2 | 42 | 4 | 131.96 | 7.1846 | Pre treatment
Othello | 2 | 43 | 4 | 127.08 | 7.0462 | Pre treatment
Othello | 2 | 44 | 4 | 131.96 | 7.1846 | Pre treatment
Othello | 2 | 45 | 4 | 131.96 | 7.1846 | Pre treatment
Othello | 2 | 46 | 4 | 122.19 | 6.9074 | Pre treatment
Othello | 2 | 47 | 4 | 127.08 | 7.0462 | Pre treatment
Othello | 2 | 48 | 4 | 127.08 | 7.0462 | Pre treatment
Othello | 2 | 49 | 4 | 131.96 | 7.1846 | Pre treatment
Othello | 2 | 50 | 4 | 131.96 | 7.1846 | Pre treatment
Othello | 2 | 51 | 4 | 127.08 | 7.0462 | Pre treatment
Othello | 2 | 52 | 4 | 136.85 | 7.3233 | Pre treatment
Othello | 2 | 53 | 4 | 131.96 | 7.1846 | Pre treatment
Othello | 2 | 54 | 4 | 131.96 | 7.1846 | Pre treatment
Othello | 2 | 55 | 4 | 136.85 | 7.3233 | Pre treatment
Othello | 2 | 56 | 4 | 131.96 | 7.1846 | Pre treatment
Othello | 2 | 57 | 4 | 136.85 | 7.3233 | Pre treatment
Othello | 2 | 58 | 4 | 131.96 | 7.1846 | Pre treatment
Othello | 2 | 59 | 4 | 136.85 | 7.3233 | Pre treatment
Othello | 2 | 60 | 4 | 131.96 | 7.1846 | Pre treatment
Othello | 2 | 1 | 5 | 107.53 | 6.4915 | Pre treatment
Othello | 2 | 2 | 5 | 112.41 | 6.63 | Pre treatment
Othello | 2 | 3 | 5 | 122.19 | 6.9074 | Pre treatment
Othello | 2 | 4 | 5 | 117.3 | 6.7687 | Pre treatment
Othello | 2 | 5 | 5 | 112.41 | 6.63 | Pre treatment
Othello | 2 | 6 | 5 | 112.41 | 6.63 | Pre treatment
Othello | 2 | 7 | 5 | 122.19 | 6.9074 | Pre treatment
Othello | 2 | 8 | 5 | 112.41 | 6.63 | Pre treatment
Othello | 2 | 9 | 5 | 117.3 | 6.7687 | Pre treatment
Othello | 2 | 10 | 5 | 122.19 | 6.9074 | Pre treatment
Othello | 2 | 11 | 5 | 127.08 | 7.0462 | Pre treatment
Othello | 2 | 12 | 5 | 131.96 | 7.1846 | Pre treatment
Othello | 2 | 13 | 5 | 127.08 | 7.0462 | Pre treatment
Othello | 2 | 14 | 5 | 122.19 | 6.9074 | Pre treatment
Othello | 2 | 15 | 5 | 131.96 | 7.1846 | Pre treatment
Othello | 2 | 16 | 5 | 127.08 | 7.0462 | Pre treatment
Othello | 2 | 17 | 5 | 131.96 | 7.1846 | Pre treatment
Othello | 2 | 18 | 5 | 131.96 | 7.1846 | Pre treatment
Othello | 2 | 19 | 5 | 127.08 | 7.0462 | Pre treatment
Othello | 2 | 20 | 5 | 136.85 | 7.3233 | Pre treatment
Othello | 2 | 21 | 5 | 131.96 | 7.1846 | Pre treatment
Othello | 2 | 22 | 5 | 131.96 | 7.1846 | Pre treatment
Othello | 2 | 23 | 5 | 131.96 | 7.1846 | Pre treatment
Othello | 2 | 24 | 5 | 136.85 | 7.3233 | Pre treatment
Othello | 2 | 25 | 5 | 131.96 | 7.1846 | Pre treatment
Othello | 2 | 26 | 5 | 136.85 | 7.3233 | Pre treatment
Othello | 2 | 27 | 5 | 141.74 | 7.4621 | Pre treatment
Othello | 2 | 28 | 5 | 136.85 | 7.3233 | Pre treatment
Othello | 2 | 29 | 5 | 136.85 | 7.3233 | Pre treatment
Othello | 2 | 30 | 5 | 141.74 | 7.4621 | Pre treatment
Othello | 2 | 31 | 5 | 141.74 | 7.4621 | Pre treatment
Othello | 2 | 32 | 5 | 141.74 | 7.4621 | Pre treatment
Othello | 2 | 33 | 5 | 141.74 | 7.4621 | Pre treatment
Othello | 2 | 34 | 5 | 141.74 | 7.4621 | Pre treatment
Othello | 2 | 35 | 5 | 136.85 | 7.3233 | Pre treatment
Othello | 2 | 36 | 5 | 131.96 | 7.1846 | Pre treatment
Othello | 2 | 37 | 5 | 146.63 | 7.6008 | Pre treatment
Othello | 2 | 38 | 5 | 146.63 | 7.6008 | Pre treatment
Othello | 2 | 39 | 5 | 151.52 | 7.7395 | Pre treatment
Othello | 2 | 40 | 5 | 136.85 | 7.3233 | Pre treatment
Othello | 2 | 41 | 5 | 136.85 | 7.3233 | Pre treatment
Othello | 2 | 42 | 5 | 141.74 | 7.4621 | Pre treatment
Othello | 2 | 43 | 5 | 141.74 | 7.4621 | Pre treatment
Othello | 2 | 44 | 5 | 151.52 | 7.7395 | Pre treatment
Othello | 2 | 45 | 5 | 151.52 | 7.7395 | Pre treatment
Othello | 2 | 46 | 5 | 141.74 | 7.4621 | Pre treatment
Othello | 2 | 47 | 5 | 146.63 | 7.6008 | Pre treatment
Othello | 2 | 48 | 5 | 151.52 | 7.7395 | Pre treatment
Othello | 2 | 49 | 5 | 151.52 | 7.7395 | Pre treatment
Othello | 2 | 50 | 5 | 151.52 | 7.7395 | Pre treatment
Othello | 2 | 51 | 5 | 151.52 | 7.7395 | Pre treatment
Othello | 2 | 52 | 5 | 146.63 | 7.6008 | Pre treatment
Othello | 2 | 53 | 5 | 156.4 | 7.878 | Pre treatment
Othello | 2 | 54 | 5 | 151.52 | 7.7395 | Pre treatment
Othello | 2 | 55 | 5 | 151.52 | 7.7395 | Pre treatment
Othello | 2 | 56 | 5 | 156.4 | 7.878 | Pre treatment
Othello | 2 | 57 | 5 | 156.4 | 7.878 | Pre treatment
Othello | 2 | 58 | 5 | 156.4 | 7.878 | Pre treatment
Othello | 2 | 59 | 5 | 156.4 | 7.878 | Pre treatment
Othello | 2 | 60 | 5 | 161.29 | 8.0167 | Pre treatment
Othello | 2 | 1 | 6 | 83.09 | 5.7982 | Pre treatment
Othello | 2 | 2 | 6 | 53.76 | 4.9661 | Pre treatment
Othello | 2 | 3 | 6 | 53.76 | 4.9661 | Pre treatment
Othello | 2 | 4 | 6 | 53.76 | 4.9661 | Pre treatment
Othello | 2 | 5 | 6 | 48.88 | 4.8277 | Pre treatment
Othello | 2 | 6 | 6 | 53.76 | 4.9661 | Pre treatment
Othello | 2 | 7 | 6 | 48.88 | 4.8277 | Pre treatment
Othello | 2 | 8 | 6 | 43.99 | 4.6889 | Pre treatment
Othello | 2 | 9 | 6 | 34.21 | 4.4115 | Pre treatment
Othello | 2 | 10 | 6 | 43.99 | 4.6889 | Pre treatment
Othello | 2 | 11 | 6 | 29.33 | 4.273 | Pre treatment
Othello | 2 | 12 | 6 | 39.1 | 4.5502 | Pre treatment
Othello | 2 | 13 | 6 | 34.21 | 4.4115 | Pre treatment
Othello | 2 | 14 | 6 | 34.21 | 4.4115 | Pre treatment
Othello | 2 | 15 | 6 | 34.21 | 4.4115 | Pre treatment
Othello | 2 | 16 | 6 | 34.21 | 4.4115 | Pre treatment
Othello | 2 | 17 | 6 | 39.1 | 4.5502 | Pre treatment
Othello | 2 | 18 | 6 | 39.1 | 4.5502 | Pre treatment
Othello | 2 | 19 | 6 | 34.21 | 4.4115 | Pre treatment
Othello | 2 | 20 | 6 | 34.21 | 4.4115 | Pre treatment
Othello | 2 | 21 | 6 | 39.1 | 4.5502 | Pre treatment
Othello | 2 | 22 | 6 | 39.1 | 4.5502 | Pre treatment
Othello | 2 | 23 | 6 | 39.1 | 4.5502 | Pre treatment
Othello | 2 | 24 | 6 | 39.1 | 4.5502 | Pre treatment
Othello | 2 | 25 | 6 | 39.1 | 4.5502 | Pre treatment
Othello | 2 | 26 | 6 | 39.1 | 4.5502 | Pre treatment
Othello | 2 | 27 | 6 | 39.1 | 4.5502 | Pre treatment
Othello | 2 | 28 | 6 | 39.1 | 4.5502 | Pre treatment
Othello | 2 | 29 | 6 | 43.99 | 4.6889 | Pre treatment
Othello | 2 | 30 | 6 | 39.1 | 4.5502 | Pre treatment
Othello | 2 | 31 | 6 | 34.21 | 4.4115 | Pre treatment
Othello | 2 | 32 | 6 | 34.21 | 4.4115 | Pre treatment
Othello | 2 | 33 | 6 | 34.21 | 4.4115 | Pre treatment
Othello | 2 | 34 | 6 | 39.1 | 4.5502 | Pre treatment
Othello | 2 | 35 | 6 | 39.1 | 4.5502 | Pre treatment
Othello | 2 | 36 | 6 | 39.1 | 4.5502 | Pre treatment
Othello | 2 | 37 | 6 | 39.1 | 4.5502 | Pre treatment
Othello | 2 | 38 | 6 | 34.21 | 4.4115 | Pre treatment
Othello | 2 | 39 | 6 | 39.1 | 4.5502 | Pre treatment
Othello | 2 | 40 | 6 | 34.21 | 4.4115 | Pre treatment
Othello | 2 | 41 | 6 | 39.1 | 4.5502 | Pre treatment
Othello | 2 | 42 | 6 | 43.99 | 4.6889 | Pre treatment
Othello | 2 | 43 | 6 | 43.99 | 4.6889 | Pre treatment
Othello | 2 | 44 | 6 | 39.1 | 4.5502 | Pre treatment
Othello | 2 | 45 | 6 | 39.1 | 4.5502 | Pre treatment
Othello | 2 | 46 | 6 | 39.1 | 4.5502 | Pre treatment
Othello | 2 | 47 | 6 | 39.1 | 4.5502 | Pre treatment
Othello | 2 | 48 | 6 | 43.99 | 4.6889 | Pre treatment
Othello | 2 | 49 | 6 | 43.99 | 4.6889 | Pre treatment
Othello | 2 | 50 | 6 | 39.1 | 4.5502 | Pre treatment
Othello | 2 | 51 | 6 | 43.99 | 4.6889 | Pre treatment
Othello | 2 | 52 | 6 | 43.99 | 4.6889 | Pre treatment
Othello | 2 | 53 | 6 | 43.99 | 4.6889 | Pre treatment
Othello | 2 | 54 | 6 | 39.1 | 4.5502 | Pre treatment
Othello | 2 | 55 | 6 | 39.1 | 4.5502 | Pre treatment
Othello | 2 | 56 | 6 | 39.1 | 4.5502 | Pre treatment
Othello | 2 | 57 | 6 | 39.1 | 4.5502 | Pre treatment
Othello | 2 | 58 | 6 | 39.1 | 4.5502 | Pre treatment
Othello | 2 | 59 | 6 | 34.21 | 4.4115 | Pre treatment
Othello | 2 | 60 | 6 | 39.1 | 4.5502 | Pre treatment
Othello | 3 | 1 | 7 | 53.76 | 4.9661 | Pre treatment
Othello | 3 | 2 | 7 | 63.54 | 5.2436 | Pre treatment
Othello | 3 | 3 | 7 | 63.54 | 5.2436 | Pre treatment
Othello | 3 | 4 | 7 | 58.65 | 5.1048 | Pre treatment
Othello | 3 | 5 | 7 | 63.54 | 5.2436 | Pre treatment
Othello | 3 | 6 | 7 | 68.43 | 5.3823 | Pre treatment
Othello | 3 | 7 | 7 | 53.76 | 4.9661 | Pre treatment
Othello | 3 | 8 | 7 | 63.54 | 5.2436 | Pre treatment
Othello | 3 | 9 | 7 | 63.54 | 5.2436 | Pre treatment
Othello | 3 | 10 | 7 | 63.54 | 5.2436 | Pre treatment
Othello | 3 | 11 | 7 | 68.43 | 5.3823 | Pre treatment
Othello | 3 | 12 | 7 | 63.54 | 5.2436 | Pre treatment
Othello | 3 | 13 | 7 | 73.31 | 5.5207 | Pre treatment
Othello | 3 | 14 | 7 | 58.65 | 5.1048 | Pre treatment
Othello | 3 | 15 | 7 | 58.65 | 5.1048 | Pre treatment
Othello | 3 | 16 | 7 | 68.43 | 5.3823 | Pre treatment
Othello | 3 | 17 | 7 | 63.54 | 5.2436 | Pre treatment
Othello | 3 | 18 | 7 | 63.54 | 5.2436 | Pre treatment
Othello | 3 | 19 | 7 | 68.43 | 5.3823 | Pre treatment
Othello | 3 | 20 | 7 | 63.54 | 5.2436 | Pre treatment
Othello | 3 | 21 | 7 | 78.2 | 5.6595 | Pre treatment
Othello | 3 | 22 | 7 | 63.54 | 5.2436 | Pre treatment
Othello | 3 | 23 | 7 | 63.54 | 5.2436 | Pre treatment
Othello | 3 | 24 | 7 | 73.31 | 5.5207 | Pre treatment
Othello | 3 | 25 | 7 | 63.54 | 5.2436 | Pre treatment
Othello | 3 | 26 | 7 | 78.2 | 5.6595 | Pre treatment
Othello | 3 | 27 | 7 | 68.43 | 5.3823 | Pre treatment
Othello | 3 | 28 | 7 | 58.65 | 5.1048 | Pre treatment
Othello | 3 | 29 | 7 | 68.43 | 5.3823 | Pre treatment
Othello | 3 | 30 | 7 | 58.65 | 5.1048 | Pre treatment
Othello | 3 | 31 | 7 | 58.65 | 5.1048 | Pre treatment
Othello | 3 | 32 | 7 | 63.54 | 5.2436 | Pre treatment
Othello | 3 | 33 | 7 | 58.65 | 5.1048 | Pre treatment
Othello | 3 | 34 | 7 | 58.65 | 5.1048 | Pre treatment
Othello | 3 | 35 | 7 | 63.54 | 5.2436 | Pre treatment
Othello | 3 | 36 | 7 | 63.54 | 5.2436 | Pre treatment
Othello | 3 | 37 | 7 | 68.43 | 5.3823 | Pre treatment
Othello | 3 | 38 | 7 | 58.65 | 5.1048 | Pre treatment
Othello | 3 | 39 | 7 | 58.65 | 5.1048 | Pre treatment
Othello | 3 | 40 | 7 | 63.54 | 5.2436 | Pre treatment
Othello | 3 | 41 | 7 | 68.43 | 5.3823 | Pre treatment
Othello | 3 | 42 | 7 | 68.43 | 5.3823 | Pre treatment
Othello | 3 | 43 | 7 | 68.43 | 5.3823 | Pre treatment
Othello | 3 | 44 | 7 | 63.54 | 5.2436 | Pre treatment
Othello | 3 | 45 | 7 | 58.65 | 5.1048 | Pre treatment
Othello | 3 | 46 | 7 | 63.54 | 5.2436 | Pre treatment
Othello | 3 | 47 | 7 | 73.31 | 5.5207 | Pre treatment
Othello | 3 | 48 | 7 | 63.54 | 5.2436 | Pre treatment
Othello | 3 | 49 | 7 | 68.43 | 5.3823 | Pre treatment
Othello | 3 | 50 | 7 | 63.54 | 5.2436 | Pre treatment
Othello | 3 | 51 | 7 | 68.43 | 5.3823 | Pre treatment
Othello | 3 | 52 | 7 | 63.54 | 5.2436 | Pre treatment
Othello | 3 | 53 | 7 | 63.54 | 5.2436 | Pre treatment
Othello | 3 | 54 | 7 | 63.54 | 5.2436 | Pre treatment
Othello | 3 | 55 | 7 | 68.43 | 5.3823 | Pre treatment
Othello | 3 | 56 | 7 | 63.54 | 5.2436 | Pre treatment
Othello | 3 | 57 | 7 | 53.76 | 4.9661 | Pre treatment
Othello | 3 | 58 | 7 | 58.65 | 5.1048 | Pre treatment
Othello | 3 | 59 | 7 | 63.54 | 5.2436 | Pre treatment
Othello | 3 | 60 | 7 | 63.54 | 5.2436 | Pre treatment
Othello | 3 | 1 | 8 | 24.44 | 4.1343 | Pre treatment
Othello | 3 | 2 | 8 | 29.33 | 4.273 | Pre treatment
Othello | 3 | 3 | 8 | 29.33 | 4.273 | Pre treatment
Othello | 3 | 4 | 8 | 24.44 | 4.1343 | Pre treatment
Othello | 3 | 5 | 8 | 39.1 | 4.5502 | Pre treatment
Othello | 3 | 6 | 8 | 39.1 | 4.5502 | Pre treatment
Othello | 3 | 7 | 8 | 34.21 | 4.4115 | Pre treatment
Othello | 3 | 8 | 8 | 39.1 | 4.5502 | Pre treatment
Othello | 3 | 9 | 8 | 34.21 | 4.4115 | Pre treatment
Othello | 3 | 10 | 8 | 29.33 | 4.273 | Pre treatment
Othello | 3 | 11 | 8 | 29.33 | 4.273 | Pre treatment
Othello | 3 | 12 | 8 | 39.1 | 4.5502 | Pre treatment
Othello | 3 | 13 | 8 | 29.33 | 4.273 | Pre treatment
Othello | 3 | 14 | 8 | 34.21 | 4.4115 | Pre treatment
Othello | 3 | 15 | 8 | 29.33 | 4.273 | Pre treatment
Othello | 3 | 16 | 8 | 39.1 | 4.5502 | Pre treatment
Othello | 3 | 17 | 8 | 34.21 | 4.4115 | Pre treatment
Othello | 3 | 18 | 8 | 29.33 | 4.273 | Pre treatment
Othello | 3 | 19 | 8 | 34.21 | 4.4115 | Pre treatment
Othello | 3 | 20 | 8 | 39.1 | 4.5502 | Pre treatment
Othello | 3 | 21 | 8 | 29.33 | 4.273 | Pre treatment
Othello | 3 | 22 | 8 | 29.33 | 4.273 | Pre treatment
Othello | 3 | 23 | 8 | 29.33 | 4.273 | Pre treatment
Othello | 3 | 24 | 8 | 39.1 | 4.5502 | Pre treatment
Othello | 3 | 25 | 8 | 29.33 | 4.273 | Pre treatment
Othello | 3 | 26 | 8 | 39.1 | 4.5502 | Pre treatment
Othello | 3 | 27 | 8 | 29.33 | 4.273 | Pre treatment
Othello | 3 | 28 | 8 | 39.1 | 4.5502 | Pre treatment
Othello | 3 | 29 | 8 | 29.33 | 4.273 | Pre treatment
Othello | 3 | 30 | 8 | 43.99 | 4.6889 | Pre treatment
Othello | 3 | 31 | 8 | 34.21 | 4.4115 | Pre treatment
Othello | 3 | 32 | 8 | 39.1 | 4.5502 | Pre treatment
Othello | 3 | 33 | 8 | 48.88 | 4.8277 | Pre treatment
Othello | 3 | 34 | 8 | 34.21 | 4.4115 | Pre treatment
Othello | 3 | 35 | 8 | 29.33 | 4.273 | Pre treatment
Othello | 3 | 36 | 8 | 39.1 | 4.5502 | Pre treatment
Othello | 3 | 37 | 8 | 34.21 | 4.4115 | Pre treatment
Othello | 3 | 38 | 8 | 29.33 | 4.273 | Pre treatment
Othello | 3 | 39 | 8 | 43.99 | 4.6889 | Pre treatment
Othello | 3 | 40 | 8 | 43.99 | 4.6889 | Pre treatment
Othello | 3 | 41 | 8 | 43.99 | 4.6889 | Pre treatment
Othello | 3 | 42 | 8 | 34.21 | 4.4115 | Pre treatment
Othello | 3 | 43 | 8 | 34.21 | 4.4115 | Pre treatment
Othello | 3 | 44 | 8 | 43.99 | 4.6889 | Pre treatment
Othello | 3 | 45 | 8 | 48.88 | 4.8277 | Pre treatment
Othello | 3 | 46 | 8 | 39.1 | 4.5502 | Pre treatment
Othello | 3 | 47 | 8 | 43.99 | 4.6889 | Pre treatment
Othello | 3 | 48 | 8 | 39.1 | 4.5502 | Pre treatment
Othello | 3 | 49 | 8 | 39.1 | 4.5502 | Pre treatment
Othello | 3 | 50 | 8 | 43.99 | 4.6889 | Pre treatment
Othello | 3 | 51 | 8 | 43.99 | 4.6889 | Pre treatment
Othello | 3 | 52 | 8 | 43.99 | 4.6889 | Pre treatment
Othello | 3 | 53 | 8 | 43.99 | 4.6889 | Pre treatment
Othello | 3 | 54 | 8 | 48.88 | 4.8277 | Pre treatment
Othello | 3 | 55 | 8 | 43.99 | 4.6889 | Pre treatment
Othello | 3 | 56 | 8 | 53.76 | 4.9661 | Pre treatment
Othello | 3 | 57 | 8 | 43.99 | 4.6889 | Pre treatment
Othello | 3 | 58 | 8 | 34.21 | 4.4115 | Pre treatment
Othello | 3 | 59 | 8 | 39.1 | 4.5502 | Pre treatment
Othello | 3 | 60 | 8 | 43.99 | 4.6889 | Pre treatment
Othello | 3 | 1 | 9 | 14.66 | 3.8568 | Pre treatment
Othello | 3 | 2 | 9 | 19.55 | 3.9956 | Pre treatment
Othello | 3 | 3 | 9 | 29.33 | 4.273 | Pre treatment
Othello | 3 | 4 | 9 | 29.33 | 4.273 | Pre treatment
Othello | 3 | 5 | 9 | 29.33 | 4.273 | Pre treatment
Othello | 3 | 6 | 9 | 29.33 | 4.273 | Pre treatment
Othello | 3 | 7 | 9 | 29.33 | 4.273 | Pre treatment
Othello | 3 | 8 | 9 | 19.55 | 3.9956 | Pre treatment
Othello | 3 | 9 | 9 | 24.44 | 4.1343 | Pre treatment
Othello | 3 | 10 | 9 | 19.55 | 3.9956 | Pre treatment
Othello | 3 | 11 | 9 | 9.78 | 3.7184 | Pre treatment
Othello | 3 | 12 | 9 | 19.55 | 3.9956 | Pre treatment
Othello | 3 | 13 | 9 | 29.33 | 4.273 | Pre treatment
Othello | 3 | 14 | 9 | 19.55 | 3.9956 | Pre treatment
Othello | 3 | 15 | 9 | 24.44 | 4.1343 | Pre treatment
Othello | 3 | 16 | 9 | 39.1 | 4.5502 | Pre treatment
Othello | 3 | 17 | 9 | 34.21 | 4.4115 | Pre treatment
Othello | 3 | 18 | 9 | 24.44 | 4.1343 | Pre treatment
Othello | 3 | 19 | 9 | 43.99 | 4.6889 | Pre treatment
Othello | 3 | 20 | 9 | 34.21 | 4.4115 | Pre treatment
Othello | 3 | 21 | 9 | 24.44 | 4.1343 | Pre treatment
Othello | 3 | 22 | 9 | 24.44 | 4.1343 | Pre treatment
Othello | 3 | 23 | 9 | 24.44 | 4.1343 | Pre treatment
Othello | 3 | 24 | 9 | 19.55 | 3.9956 | Pre treatment
Othello | 3 | 25 | 9 | 19.55 | 3.9956 | Pre treatment
Othello | 3 | 26 | 9 | 29.33 | 4.273 | Pre treatment
Othello | 3 | 27 | 9 | 34.21 | 4.4115 | Pre treatment
Othello | 3 | 28 | 9 | 24.44 | 4.1343 | Pre treatment
Othello | 3 | 29 | 9 | 29.33 | 4.273 | Pre treatment
Othello | 3 | 30 | 9 | 19.55 | 3.9956 | Pre treatment
Othello | 3 | 31 | 9 | 24.44 | 4.1343 | Pre treatment
Othello | 3 | 32 | 9 | 24.44 | 4.1343 | Pre treatment
Othello | 3 | 33 | 9 | 24.44 | 4.1343 | Pre treatment
Othello | 3 | 34 | 9 | 24.44 | 4.1343 | Pre treatment
Othello | 3 | 35 | 9 | 24.44 | 4.1343 | Pre treatment
Othello | 3 | 36 | 9 | 19.55 | 3.9956 | Pre treatment
Othello | 3 | 37 | 9 | 29.33 | 4.273 | Pre treatment
Othello | 3 | 38 | 9 | 14.66 | 3.8568 | Pre treatment
Othello | 3 | 39 | 9 | 14.66 | 3.8568 | Pre treatment
Othello | 3 | 40 | 9 | 24.44 | 4.1343 | Pre treatment
Othello | 3 | 41 | 9 | 39.1 | 4.5502 | Pre treatment
Othello | 3 | 42 | 9 | 48.88 | 4.8277 | Pre treatment
Othello | 3 | 43 | 9 | 53.76 | 4.9661 | Pre treatment
Othello | 3 | 44 | 9 | 19.55 | 3.9956 | Pre treatment
Othello | 3 | 45 | 9 | 29.33 | 4.273 | Pre treatment
Othello | 3 | 46 | 9 | 34.21 | 4.4115 | Pre treatment
Othello | 3 | 47 | 9 | 43.99 | 4.6889 | Pre treatment
Othello | 3 | 48 | 9 | 43.99 | 4.6889 | Pre treatment
Othello | 3 | 49 | 9 | 43.99 | 4.6889 | Pre treatment
Othello | 3 | 50 | 9 | 39.1 | 4.5502 | Pre treatment
Othello | 3 | 51 | 9 | 34.21 | 4.4115 | Pre treatment
Othello | 3 | 52 | 9 | 34.21 | 4.4115 | Pre treatment
Othello | 3 | 53 | 9 | 39.1 | 4.5502 | Pre treatment
Othello | 3 | 54 | 9 | 39.1 | 4.5502 | Pre treatment
Othello | 3 | 55 | 9 | 34.21 | 4.4115 | Pre treatment
Othello | 3 | 56 | 9 | 34.21 | 4.4115 | Pre treatment
Othello | 3 | 57 | 9 | 24.44 | 4.1343 | Pre treatment
Othello | 3 | 58 | 9 | 19.55 | 3.9956 | Pre treatment
Othello | 3 | 59 | 9 | 9.78 | 3.7184 | Pre treatment
Othello | 3 | 60 | 9 | 24.44 | 4.1343 | Pre treatment
Othello | 4 | 1 | 1 | 112.41 | 6.63 | Pre treatment
Othello | 4 | 2 | 1 | 117.3 | 6.7687 | Pre treatment
Othello | 4 | 3 | 1 | 127.08 | 7.0462 | Pre treatment
Othello | 4 | 4 | 1 | 136.85 | 7.3233 | Pre treatment
Othello | 4 | 5 | 1 | 112.41 | 6.63 | Pre treatment
Othello | 4 | 6 | 1 | 136.85 | 7.3233 | Pre treatment
Othello | 4 | 7 | 1 | 131.96 | 7.1846 | Pre treatment
Othello | 4 | 8 | 1 | 136.85 | 7.3233 | Pre treatment
Othello | 4 | 9 | 1 | 122.19 | 6.9074 | Pre treatment
Othello | 4 | 10 | 1 | 122.19 | 6.9074 | Pre treatment
Othello | 4 | 11 | 1 | 117.3 | 6.7687 | Pre treatment
Othello | 4 | 12 | 1 | 131.96 | 7.1846 | Pre treatment
Othello | 4 | 13 | 1 | 127.08 | 7.0462 | Pre treatment
Othello | 4 | 14 | 1 | 131.96 | 7.1846 | Pre treatment
Othello | 4 | 15 | 1 | 131.96 | 7.1846 | Pre treatment
Othello | 4 | 16 | 1 | 131.96 | 7.1846 | Pre treatment
Othello | 4 | 17 | 1 | 131.96 | 7.1846 | Pre treatment
Othello | 4 | 18 | 1 | 131.96 | 7.1846 | Pre treatment
Othello | 4 | 19 | 1 | 131.96 | 7.1846 | Pre treatment
Othello | 4 | 20 | 1 | 127.08 | 7.0462 | Pre treatment
Othello | 4 | 21 | 1 | 127.08 | 7.0462 | Pre treatment
Othello | 4 | 22 | 1 | 127.08 | 7.0462 | Pre treatment
Othello | 4 | 23 | 1 | 136.85 | 7.3233 | Pre treatment
Othello | 4 | 24 | 1 | 131.96 | 7.1846 | Pre treatment
Othello | 4 | 25 | 1 | 122.19 | 6.9074 | Pre treatment
Othello | 4 | 26 | 1 | 117.3 | 6.7687 | Pre treatment
Othello | 4 | 27 | 1 | 127.08 | 7.0462 | Pre treatment
Othello | 4 | 28 | 1 | 127.08 | 7.0462 | Pre treatment
Othello | 4 | 29 | 1 | 131.96 | 7.1846 | Pre treatment
Othello | 4 | 30 | 1 | 117.3 | 6.7687 | Pre treatment
Othello | 4 | 31 | 1 | 122.19 | 6.9074 | Pre treatment
Othello | 4 | 32 | 1 | 122.19 | 6.9074 | Pre treatment
Othello | 4 | 33 | 1 | 127.08 | 7.0462 | Pre treatment
Othello | 4 | 34 | 1 | 117.3 | 6.7687 | Pre treatment
Othello | 4 | 35 | 1 | 117.3 | 6.7687 | Pre treatment
Othello | 4 | 36 | 1 | 127.08 | 7.0462 | Pre treatment
Othello | 4 | 37 | 1 | 127.08 | 7.0462 | Pre treatment
Othello | 4 | 38 | 1 | 122.19 | 6.9074 | Pre treatment
Othello | 4 | 39 | 1 | 127.08 | 7.0462 | Pre treatment
Othello | 4 | 40 | 1 | 127.08 | 7.0462 | Pre treatment
Othello | 4 | 41 | 1 | 127.08 | 7.0462 | Pre treatment
Othello | 4 | 42 | 1 | 122.19 | 6.9074 | Pre treatment
Othello | 4 | 43 | 1 | 136.85 | 7.3233 | Pre treatment
Othello | 4 | 44 | 1 | 127.08 | 7.0462 | Pre treatment
Othello | 4 | 45 | 1 | 117.3 | 6.7687 | Pre treatment
Othello | 4 | 46 | 1 | 122.19 | 6.9074 | Pre treatment
Othello | 4 | 47 | 1 | 112.41 | 6.63 | Pre treatment
Othello | 4 | 48 | 1 | 107.53 | 6.4915 | Pre treatment
Othello | 4 | 49 | 1 | 122.19 | 6.9074 | Pre treatment
Othello | 4 | 50 | 1 | 122.19 | 6.9074 | Pre treatment
Othello | 4 | 51 | 1 | 117.3 | 6.7687 | Pre treatment
Othello | 4 | 52 | 1 | 127.08 | 7.0462 | Pre treatment
Othello | 4 | 53 | 1 | 117.3 | 6.7687 | Pre treatment
Othello | 4 | 54 | 1 | 117.3 | 6.7687 | Pre treatment
Othello | 4 | 55 | 1 | 117.3 | 6.7687 | Pre treatment
Othello | 4 | 56 | 1 | 112.41 | 6.63 | Pre treatment
Othello | 4 | 57 | 1 | 112.41 | 6.63 | Pre treatment
Othello | 4 | 58 | 1 | 112.41 | 6.63 | Pre treatment
Othello | 4 | 59 | 1 | 127.08 | 7.0462 | Pre treatment
Othello | 4 | 60 | 1 | 117.3 | 6.7687 | Pre treatment
Othello | 4 | 1 | 2 | 131.96 | 7.1846 | Pre treatment
Othello | 4 | 2 | 2 | 131.96 | 7.1846 | Pre treatment
Othello | 4 | 3 | 2 | 131.96 | 7.1846 | Pre treatment
Othello | 4 | 4 | 2 | 136.85 | 7.3233 | Pre treatment
Othello | 4 | 5 | 2 | 127.08 | 7.0462 | Pre treatment
Othello | 4 | 6 | 2 | 127.08 | 7.0462 | Pre treatment
Othello | 4 | 7 | 2 | 127.08 | 7.0462 | Pre treatment
Othello | 4 | 8 | 2 | 122.19 | 6.9074 | Pre treatment
Othello | 4 | 9 | 2 | 122.19 | 6.9074 | Pre treatment
Othello | 4 | 10 | 2 | 146.63 | 7.6008 | Pre treatment
Othello | 4 | 11 | 2 | 141.74 | 7.4621 | Pre treatment
Othello | 4 | 12 | 2 | 136.85 | 7.3233 | Pre treatment
Othello | 4 | 13 | 2 | 122.19 | 6.9074 | Pre treatment
Othello | 4 | 14 | 2 | 146.63 | 7.6008 | Pre treatment
Othello | 4 | 15 | 2 | 122.19 | 6.9074 | Pre treatment
Othello | 4 | 16 | 2 | 141.74 | 7.4621 | Pre treatment
Othello | 4 | 17 | 2 | 136.85 | 7.3233 | Pre treatment
Othello | 4 | 18 | 2 | 141.74 | 7.4621 | Pre treatment
Othello | 4 | 19 | 2 | 136.85 | 7.3233 | Pre treatment
Othello | 4 | 20 | 2 | 141.74 | 7.4621 | Pre treatment
Othello | 4 | 21 | 2 | 136.85 | 7.3233 | Pre treatment
Othello | 4 | 22 | 2 | 136.85 | 7.3233 | Pre treatment
Othello | 4 | 23 | 2 | 146.63 | 7.6008 | Pre treatment
Othello | 4 | 24 | 2 | 131.96 | 7.1846 | Pre treatment
Othello | 4 | 25 | 2 | 131.96 | 7.1846 | Pre treatment
Othello | 4 | 26 | 2 | 127.08 | 7.0462 | Pre treatment
Othello | 4 | 27 | 2 | 141.74 | 7.4621 | Pre treatment
Othello | 4 | 28 | 2 | 141.74 | 7.4621 | Pre treatment
Othello | 4 | 29 | 2 | 136.85 | 7.3233 | Pre treatment
Othello | 4 | 30 | 2 | 141.74 | 7.4621 | Pre treatment
Othello | 4 | 31 | 2 | 146.63 | 7.6008 | Pre treatment
Othello | 4 | 32 | 2 | 141.74 | 7.4621 | Pre treatment
Othello | 4 | 33 | 2 | 146.63 | 7.6008 | Pre treatment
Othello | 4 | 34 | 2 | 131.96 | 7.1846 | Pre treatment
Othello | 4 | 35 | 2 | 146.63 | 7.6008 | Pre treatment
Othello | 4 | 36 | 2 | 131.96 | 7.1846 | Pre treatment
Othello | 4 | 37 | 2 | 141.74 | 7.4621 | Pre treatment
Othello | 4 | 38 | 2 | 141.74 | 7.4621 | Pre treatment
Othello | 4 | 39 | 2 | 127.08 | 7.0462 | Pre treatment
Othello | 4 | 40 | 2 | 136.85 | 7.3233 | Pre treatment
Othello | 4 | 41 | 2 | 136.85 | 7.3233 | Pre treatment
Othello | 4 | 42 | 2 | 131.96 | 7.1846 | Pre treatment
Othello | 4 | 43 | 2 | 136.85 | 7.3233 | Pre treatment
Othello | 4 | 44 | 2 | 136.85 | 7.3233 | Pre treatment
Othello | 4 | 45 | 2 | 131.96 | 7.1846 | Pre treatment
Othello | 4 | 46 | 2 | 131.96 | 7.1846 | Pre treatment
Othello | 4 | 47 | 2 | 136.85 | 7.3233 | Pre treatment
Othello | 4 | 48 | 2 | 127.08 | 7.0462 | Pre treatment
Othello | 4 | 49 | 2 | 141.74 | 7.4621 | Pre treatment
Othello | 4 | 50 | 2 | 141.74 | 7.4621 | Pre treatment
Othello | 4 | 51 | 2 | 146.63 | 7.6008 | Pre treatment
Othello | 4 | 52 | 2 | 136.85 | 7.3233 | Pre treatment
Othello | 4 | 53 | 2 | 122.19 | 6.9074 | Pre treatment
Othello | 4 | 54 | 2 | 141.74 | 7.4621 | Pre treatment
Othello | 4 | 55 | 2 | 136.85 | 7.3233 | Pre treatment
Othello | 4 | 56 | 2 | 136.85 | 7.3233 | Pre treatment
Othello | 4 | 57 | 2 | 146.63 | 7.6008 | Pre treatment
Othello | 4 | 58 | 2 | 141.74 | 7.4621 | Pre treatment
Othello | 4 | 59 | 2 | 122.19 | 6.9074 | Pre treatment
Othello | 4 | 60 | 2 | 131.96 | 7.1846 | Pre treatment
Othello | 4 | 1 | 3 | 146.63 | 7.6008 | Pre treatment
Othello | 4 | 2 | 3 | 141.74 | 7.4621 | Pre treatment
Othello | 4 | 3 | 3 | 141.74 | 7.4621 | Pre treatment
Othello | 4 | 4 | 3 | 146.63 | 7.6008 | Pre treatment
Othello | 4 | 5 | 3 | 131.96 | 7.1846 | Pre treatment
Othello | 4 | 6 | 3 | 131.96 | 7.1846 | Pre treatment
Othello | 4 | 7 | 3 | 136.85 | 7.3233 | Pre treatment
Othello | 4 | 8 | 3 | 131.96 | 7.1846 | Pre treatment
Othello | 4 | 9 | 3 | 136.85 | 7.3233 | Pre treatment
Othello | 4 | 10 | 3 | 131.96 | 7.1846 | Pre treatment
Othello | 4 | 11 | 3 | 141.74 | 7.4621 | Pre treatment
Othello | 4 | 12 | 3 | 141.74 | 7.4621 | Pre treatment
Othello | 4 | 13 | 3 | 141.74 | 7.4621 | Pre treatment
Othello | 4 | 14 | 3 | 136.85 | 7.3233 | Pre treatment
Othello | 4 | 15 | 3 | 141.74 | 7.4621 | Pre treatment
Othello | 4 | 16 | 3 | 136.85 | 7.3233 | Pre treatment
Othello | 4 | 17 | 3 | 136.85 | 7.3233 | Pre treatment
Othello | 4 | 18 | 3 | 136.85 | 7.3233 | Pre treatment
Othello | 4 | 19 | 3 | 146.63 | 7.6008 | Pre treatment
Othello | 4 | 20 | 3 | 151.52 | 7.7395 | Pre treatment
Othello | 4 | 21 | 3 | 146.63 | 7.6008 | Pre treatment
Othello | 4 | 22 | 3 | 136.85 | 7.3233 | Pre treatment
Othello | 4 | 23 | 3 | 151.52 | 7.7395 | Pre treatment
Othello | 4 | 24 | 3 | 151.52 | 7.7395 | Pre treatment
Othello | 4 | 25 | 3 | 146.63 | 7.6008 | Pre treatment
Othello | 4 | 26 | 3 | 141.74 | 7.4621 | Pre treatment
Othello | 4 | 27 | 3 | 136.85 | 7.3233 | Pre treatment
Othello | 4 | 28 | 3 | 141.74 | 7.4621 | Pre treatment
Othello | 4 | 29 | 3 | 136.85 | 7.3233 | Pre treatment
Othello | 4 | 30 | 3 | 141.74 | 7.4621 | Pre treatment
Othello | 4 | 31 | 3 | 136.85 | 7.3233 | Pre treatment
Othello | 4 | 32 | 3 | 136.85 | 7.3233 | Pre treatment
Othello | 4 | 33 | 3 | 136.85 | 7.3233 | Pre treatment
Othello | 4 | 34 | 3 | 141.74 | 7.4621 | Pre treatment
Othello | 4 | 35 | 3 | 146.63 | 7.6008 | Pre treatment
Othello | 4 | 36 | 3 | 136.85 | 7.3233 | Pre treatment
Othello | 4 | 37 | 3 | 141.74 | 7.4621 | Pre treatment
Othello | 4 | 38 | 3 | 141.74 | 7.4621 | Pre treatment
Othello | 4 | 39 | 3 | 136.85 | 7.3233 | Pre treatment
Othello | 4 | 40 | 3 | 136.85 | 7.3233 | Pre treatment
Othello | 4 | 41 | 3 | 146.63 | 7.6008 | Pre treatment
Othello | 4 | 42 | 3 | 141.74 | 7.4621 | Pre treatment
Othello | 4 | 43 | 3 | 131.96 | 7.1846 | Pre treatment
Othello | 4 | 44 | 3 | 136.85 | 7.3233 | Pre treatment
Othello | 4 | 45 | 3 | 146.63 | 7.6008 | Pre treatment
Othello | 4 | 46 | 3 | 131.96 | 7.1846 | Pre treatment
Othello | 4 | 47 | 3 | 141.74 | 7.4621 | Pre treatment
Othello | 4 | 48 | 3 | 136.85 | 7.3233 | Pre treatment
Othello | 4 | 49 | 3 | 146.63 | 7.6008 | Pre treatment
Othello | 4 | 50 | 3 | 151.52 | 7.7395 | Pre treatment
Othello | 4 | 51 | 3 | 146.63 | 7.6008 | Pre treatment
Othello | 4 | 52 | 3 | 146.63 | 7.6008 | Pre treatment
Othello | 4 | 53 | 3 | 141.74 | 7.4621 | Pre treatment
Othello | 4 | 54 | 3 | 136.85 | 7.3233 | Pre treatment
Othello | 4 | 55 | 3 | 136.85 | 7.3233 | Pre treatment
Othello | 4 | 56 | 3 | 146.63 | 7.6008 | Pre treatment
Othello | 4 | 57 | 3 | 136.85 | 7.3233 | Pre treatment
Othello | 4 | 58 | 3 | 141.74 | 7.4621 | Pre treatment
Othello | 4 | 59 | 3 | 146.63 | 7.6008 | Pre treatment
Othello | 4 | 60 | 3 | 141.74 | 7.4621 | Pre treatment
WM-1 | 1 | 1 | 1 | 14.66 | 3.8568 | Pre treatment
WM-1 | 1 | 2 | 1 | 19.55 | 3.9956 | Pre treatment
WM-1 | 1 | 3 | 1 | 24.44 | 4.1343 | Pre treatment
WM-1 | 1 | 4 | 1 | 19.55 | 3.9956 | Pre treatment
WM-1 | 1 | 5 | 1 | 19.55 | 3.9956 | Pre treatment
WM-1 | 1 | 6 | 1 | 19.55 | 3.9956 | Pre treatment
WM-1 | 1 | 7 | 1 | 24.44 | 4.1343 | Pre treatment
WM-1 | 1 | 8 | 1 | 9.78 | 3.7184 | Pre treatment
WM-1 | 1 | 9 | 1 | 14.66 | 3.8568 | Pre treatment
WM-1 | 1 | 10 | 1 | 14.66 | 3.8568 | Pre treatment
WM-1 | 1 | 11 | 1 | 14.66 | 3.8568 | Pre treatment
WM-1 | 1 | 12 | 1 | 4.89 | 3.5797 | Pre treatment
WM-1 | 1 | 13 | 1 | 9.78 | 3.7184 | Pre treatment
WM-1 | 1 | 14 | 1 | 14.66 | 3.8568 | Pre treatment
WM-1 | 1 | 15 | 1 | 14.66 | 3.8568 | Pre treatment
WM-1 | 1 | 16 | 1 | 4.89 | 3.5797 | Pre treatment
WM-1 | 1 | 17 | 1 | 14.66 | 3.8568 | Pre treatment
WM-1 | 1 | 18 | 1 | 9.78 | 3.7184 | Pre treatment
WM-1 | 1 | 19 | 1 | 14.66 | 3.8568 | Pre treatment
WM-1 | 1 | 20 | 1 | 9.78 | 3.7184 | Pre treatment
WM-1 | 1 | 21 | 1 | 9.78 | 3.7184 | Pre treatment
WM-1 | 1 | 22 | 1 | 14.66 | 3.8568 | Pre treatment
WM-1 | 1 | 23 | 1 | 19.55 | 3.9956 | Pre treatment
WM-1 | 1 | 24 | 1 | 9.78 | 3.7184 | Pre treatment
WM-1 | 1 | 25 | 1 | 9.78 | 3.7184 | Pre treatment
WM-1 | 1 | 26 | 1 | 14.66 | 3.8568 | Pre treatment
WM-1 | 1 | 27 | 1 | 19.55 | 3.9956 | Pre treatment
WM-1 | 1 | 28 | 1 | 14.66 | 3.8568 | Pre treatment
WM-1 | 1 | 29 | 1 | 14.66 | 3.8568 | Pre treatment
WM-1 | 1 | 30 | 1 | 14.66 | 3.8568 | Pre treatment
WM-1 | 1 | 31 | 1 | 14.66 | 3.8568 | Pre treatment
WM-1 | 1 | 32 | 1 | 19.55 | 3.9956 | Pre treatment
WM-1 | 1 | 33 | 1 | 19.55 | 3.9956 | Pre treatment
WM-1 | 1 | 34 | 1 | 14.66 | 3.8568 | Pre treatment
WM-1 | 1 | 35 | 1 | 19.55 | 3.9956 | Pre treatment
WM-1 | 1 | 36 | 1 | 14.66 | 3.8568 | Pre treatment
WM-1 | 1 | 37 | 1 | 14.66 | 3.8568 | Pre treatment
WM-1 | 1 | 38 | 1 | 14.66 | 3.8568 | Pre treatment
WM-1 | 1 | 39 | 1 | 14.66 | 3.8568 | Pre treatment
WM-1 | 1 | 40 | 1 | 14.66 | 3.8568 | Pre treatment
WM-1 | 1 | 41 | 1 | 19.55 | 3.9956 | Pre treatment
WM-1 | 1 | 42 | 1 | 14.66 | 3.8568 | Pre treatment
WM-1 | 1 | 43 | 1 | 9.78 | 3.7184 | Pre treatment
WM-1 | 1 | 44 | 1 | 19.55 | 3.9956 | Pre treatment
WM-1 | 1 | 45 | 1 | 9.78 | 3.7184 | Pre treatment
WM-1 | 1 | 46 | 1 | 14.66 | 3.8568 | Pre treatment
WM-1 | 1 | 47 | 1 | 9.78 | 3.7184 | Pre treatment
WM-1 | 1 | 48 | 1 | 9.78 | 3.7184 | Pre treatment
WM-1 | 1 | 49 | 1 | 14.66 | 3.8568 | Pre treatment
WM-1 | 1 | 50 | 1 | 24.44 | 4.1343 | Pre treatment
WM-1 | 1 | 51 | 1 | 19.55 | 3.9956 | Pre treatment
WM-1 | 1 | 52 | 1 | 19.55 | 3.9956 | Pre treatment
WM-1 | 1 | 53 | 1 | 14.66 | 3.8568 | Pre treatment
WM-1 | 1 | 54 | 1 | 19.55 | 3.9956 | Pre treatment
WM-1 | 1 | 55 | 1 | 14.66 | 3.8568 | Pre treatment
WM-1 | 1 | 56 | 1 | 14.66 | 3.8568 | Pre treatment
WM-1 | 1 | 57 | 1 | 14.66 | 3.8568 | Pre treatment
WM-1 | 1 | 58 | 1 | 24.44 | 4.1343 | Pre treatment
WM-1 | 1 | 59 | 1 | 19.55 | 3.9956 | Pre treatment
WM-1 | 1 | 60 | 1 | 24.44 | 4.1343 | Pre treatment
WM-1 | 1 | 1 | 2 | 107.53 | 6.4915 | Pre treatment
WM-1 | 1 | 2 | 2 | 107.53 | 6.4915 | Pre treatment
WM-1 | 1 | 3 | 2 | 107.53 | 6.4915 | Pre treatment
WM-1 | 1 | 4 | 2 | 107.53 | 6.4915 | Pre treatment
WM-1 | 1 | 5 | 2 | 107.53 | 6.4915 | Pre treatment
WM-1 | 1 | 6 | 2 | 107.53 | 6.4915 | Pre treatment
WM-1 | 1 | 7 | 2 | 107.53 | 6.4915 | Pre treatment
WM-1 | 1 | 8 | 2 | 107.53 | 6.4915 | Pre treatment
WM-1 | 1 | 9 | 2 | 107.53 | 6.4915 | Pre treatment
WM-1 | 1 | 10 | 2 | 107.53 | 6.4915 | Pre treatment
WM-1 | 1 | 11 | 2 | 107.53 | 6.4915 | Pre treatment
WM-1 | 1 | 12 | 2 | 107.53 | 6.4915 | Pre treatment
WM-1 | 1 | 13 | 2 | 107.53 | 6.4915 | Pre treatment
WM-1 | 1 | 14 | 2 | 112.41 | 6.63 | Pre treatment
WM-1 | 1 | 15 | 2 | 107.53 | 6.4915 | Pre treatment
WM-1 | 1 | 16 | 2 | 107.53 | 6.4915 | Pre treatment
WM-1 | 1 | 17 | 2 | 107.53 | 6.4915 | Pre treatment
WM-1 | 1 | 18 | 2 | 107.53 | 6.4915 | Pre treatment
WM-1 | 1 | 19 | 2 | 107.53 | 6.4915 | Pre treatment
WM-1 | 1 | 20 | 2 | 107.53 | 6.4915 | Pre treatment
WM-1 | 1 | 21 | 2 | 107.53 | 6.4915 | Pre treatment
WM-1 | 1 | 22 | 2 | 107.53 | 6.4915 | Pre treatment
WM-1 | 1 | 23 | 2 | 107.53 | 6.4915 | Pre treatment
WM-1 | 1 | 24 | 2 | 107.53 | 6.4915 | Pre treatment
WM-1 | 1 | 25 | 2 | 107.53 | 6.4915 | Pre treatment
WM-1 | 1 | 26 | 2 | 107.53 | 6.4915 | Pre treatment
WM-1 | 1 | 27 | 2 | 107.53 | 6.4915 | Pre treatment
WM-1 | 1 | 28 | 2 | 107.53 | 6.4915 | Pre treatment
WM-1 | 1 | 29 | 2 | 107.53 | 6.4915 | Pre treatment
WM-1 | 1 | 30 | 2 | 107.53 | 6.4915 | Pre treatment
WM-1 | 1 | 31 | 2 | 112.41 | 6.63 | Pre treatment
WM-1 | 1 | 32 | 2 | 112.41 | 6.63 | Pre treatment
WM-1 | 1 | 33 | 2 | 112.41 | 6.63 | Pre treatment
WM-1 | 1 | 34 | 2 | 112.41 | 6.63 | Pre treatment
WM-1 | 1 | 35 | 2 | 107.53 | 6.4915 | Pre treatment
WM-1 | 1 | 36 | 2 | 107.53 | 6.4915 | Pre treatment
WM-1 | 1 | 37 | 2 | 112.41 | 6.63 | Pre treatment
WM-1 | 1 | 38 | 2 | 112.41 | 6.63 | Pre treatment
WM-1 | 1 | 39 | 2 | 112.41 | 6.63 | Pre treatment
WM-1 | 1 | 40 | 2 | 112.41 | 6.63 | Pre treatment
WM-1 | 1 | 41 | 2 | 112.41 | 6.63 | Pre treatment
WM-1 | 1 | 42 | 2 | 112.41 | 6.63 | Pre treatment
WM-1 | 1 | 43 | 2 | 107.53 | 6.4915 | Pre treatment
WM-1 | 1 | 44 | 2 | 112.41 | 6.63 | Pre treatment
WM-1 | 1 | 45 | 2 | 107.53 | 6.4915 | Pre treatment
WM-1 | 1 | 46 | 2 | 112.41 | 6.63 | Pre treatment
WM-1 | 1 | 47 | 2 | 107.53 | 6.4915 | Pre treatment
WM-1 | 1 | 48 | 2 | 112.41 | 6.63 | Pre treatment
WM-1 | 1 | 49 | 2 | 112.41 | 6.63 | Pre treatment
WM-1 | 1 | 50 | 2 | 112.41 | 6.63 | Pre treatment
WM-1 | 1 | 51 | 2 | 112.41 | 6.63 | Pre treatment
WM-1 | 1 | 52 | 2 | 112.41 | 6.63 | Pre treatment
WM-1 | 1 | 53 | 2 | 112.41 | 6.63 | Pre treatment
WM-1 | 1 | 54 | 2 | 107.53 | 6.4915 | Pre treatment
WM-1 | 1 | 55 | 2 | 112.41 | 6.63 | Pre treatment
WM-1 | 1 | 56 | 2 | 112.41 | 6.63 | Pre treatment
WM-1 | 1 | 57 | 2 | 112.41 | 6.63 | Pre treatment
WM-1 | 1 | 58 | 2 | 112.41 | 6.63 | Pre treatment
WM-1 | 1 | 59 | 2 | 117.3 | 6.7687 | Pre treatment
WM-1 | 1 | 60 | 2 | 112.41 | 6.63 | Pre treatment
WM-1 | 1 | 1 | 3 | 29.33 | 4.273 | Pre treatment
WM-1 | 1 | 2 | 3 | 73.31 | 5.5207 | Pre treatment
WM-1 | 1 | 3 | 3 | 83.09 | 5.7982 | Pre treatment
WM-1 | 1 | 4 | 3 | 83.09 | 5.7982 | Pre treatment
WM-1 | 1 | 5 | 3 | 83.09 | 5.7982 | Pre treatment
WM-1 | 1 | 6 | 3 | 92.86 | 6.0753 | Pre treatment
WM-1 | 1 | 7 | 3 | 68.43 | 5.3823 | Pre treatment
WM-1 | 1 | 8 | 3 | 39.1 | 4.5502 | Pre treatment
WM-1 | 1 | 9 | 3 | 39.1 | 4.5502 | Pre treatment
WM-1 | 1 | 10 | 3 | 29.33 | 4.273 | Pre treatment
WM-1 | 1 | 11 | 3 | 24.44 | 4.1343 | Pre treatment
WM-1 | 1 | 12 | 3 | 39.1 | 4.5502 | Pre treatment
WM-1 | 1 | 13 | 3 | 39.1 | 4.5502 | Pre treatment
WM-1 | 1 | 14 | 3 | 39.1 | 4.5502 | Pre treatment
WM-1 | 1 | 15 | 3 | 39.1 | 4.5502 | Pre treatment
WM-1 | 1 | 16 | 3 | 39.1 | 4.5502 | Pre treatment
WM-1 | 1 | 17 | 3 | 43.99 | 4.6889 | Pre treatment
WM-1 | 1 | 18 | 3 | 48.88 | 4.8277 | Pre treatment
WM-1 | 1 | 19 | 3 | 53.76 | 4.9661 | Pre treatment
WM-1 | 1 | 20 | 3 | 43.99 | 4.6889 | Pre treatment
WM-1 | 1 | 21 | 3 | 39.1 | 4.5502 | Pre treatment
WM-1 | 1 | 22 | 3 | 48.88 | 4.8277 | Pre treatment
WM-1 | 1 | 23 | 3 | 53.76 | 4.9661 | Pre treatment
WM-1 | 1 | 24 | 3 | 43.99 | 4.6889 | Pre treatment
WM-1 | 1 | 25 | 3 | 43.99 | 4.6889 | Pre treatment
WM-1 | 1 | 26 | 3 | 43.99 | 4.6889 | Pre treatment
WM-1 | 1 | 27 | 3 | 53.76 | 4.9661 | Pre treatment
WM-1 | 1 | 28 | 3 | 48.88 | 4.8277 | Pre treatment
WM-1 | 1 | 29 | 3 | 53.76 | 4.9661 | Pre treatment
WM-1 | 1 | 30 | 3 | 53.76 | 4.9661 | Pre treatment
WM-1 | 1 | 31 | 3 | 53.76 | 4.9661 | Pre treatment
WM-1 | 1 | 32 | 3 | 53.76 | 4.9661 | Pre treatment
WM-1 | 1 | 33 | 3 | 48.88 | 4.8277 | Pre treatment
WM-1 | 1 | 34 | 3 | 58.65 | 5.1048 | Pre treatment
WM-1 | 1 | 35 | 3 | 53.76 | 4.9661 | Pre treatment
WM-1 | 1 | 36 | 3 | 53.76 | 4.9661 | Pre treatment
WM-1 | 1 | 37 | 3 | 53.76 | 4.9661 | Pre treatment
WM-1 | 1 | 38 | 3 | 53.76 | 4.9661 | Pre treatment
WM-1 | 1 | 39 | 3 | 53.76 | 4.9661 | Pre treatment
WM-1 | 1 | 40 | 3 | 53.76 | 4.9661 | Pre treatment
WM-1 | 1 | 41 | 3 | 53.76 | 4.9661 | Pre treatment
WM-1 | 1 | 42 | 3 | 53.76 | 4.9661 | Pre treatment
WM-1 | 1 | 43 | 3 | 53.76 | 4.9661 | Pre treatment
WM-1 | 1 | 44 | 3 | 48.88 | 4.8277 | Pre treatment
WM-1 | 1 | 45 | 3 | 53.76 | 4.9661 | Pre treatment
WM-1 | 1 | 46 | 3 | 48.88 | 4.8277 | Pre treatment
WM-1 | 1 | 47 | 3 | 53.76 | 4.9661 | Pre treatment
WM-1 | 1 | 48 | 3 | 53.76 | 4.9661 | Pre treatment
WM-1 | 1 | 49 | 3 | 53.76 | 4.9661 | Pre treatment
WM-1 | 1 | 50 | 3 | 58.65 | 5.1048 | Pre treatment
WM-1 | 1 | 51 | 3 | 53.76 | 4.9661 | Pre treatment
WM-1 | 1 | 52 | 3 | 53.76 | 4.9661 | Pre treatment
WM-1 | 1 | 53 | 3 | 53.76 | 4.9661 | Pre treatment
WM-1 | 1 | 54 | 3 | 53.76 | 4.9661 | Pre treatment
WM-1 | 1 | 55 | 3 | 53.76 | 4.9661 | Pre treatment
WM-1 | 1 | 56 | 3 | 78.2 | 5.6595 | Pre treatment
WM-1 | 1 | 57 | 3 | 78.2 | 5.6595 | Pre treatment
WM-1 | 1 | 58 | 3 | 112.41 | 6.63 | Pre treatment
WM-1 | 1 | 59 | 3 | 112.41 | 6.63 | Pre treatment
WM-1 | 1 | 60 | 3 | 112.41 | 6.63 | Pre treatment
WM-1 | 2 | 1 | 4 | 122.19 | 6.9074 | Pre treatment
WM-1 | 2 | 2 | 4 | 127.08 | 7.0462 | Pre treatment
WM-1 | 2 | 3 | 4 | 131.96 | 7.1846 | Pre treatment
WM-1 | 2 | 4 | 4 | 112.41 | 6.63 | Pre treatment
WM-1 | 2 | 5 | 4 | 127.08 | 7.0462 | Pre treatment
WM-1 | 2 | 6 | 4 | 127.08 | 7.0462 | Pre treatment
WM-1 | 2 | 7 | 4 | 112.41 | 6.63 | Pre treatment
WM-1 | 2 | 8 | 4 | 122.19 | 6.9074 | Pre treatment
WM-1 | 2 | 9 | 4 | 117.3 | 6.7687 | Pre treatment
WM-1 | 2 | 10 | 4 | 122.19 | 6.9074 | Pre treatment
WM-1 | 2 | 11 | 4 | 112.41 | 6.63 | Pre treatment
WM-1 | 2 | 12 | 4 | 117.3 | 6.7687 | Pre treatment
WM-1 | 2 | 13 | 4 | 117.3 | 6.7687 | Pre treatment
WM-1 | 2 | 14 | 4 | 107.53 | 6.4915 | Pre treatment
WM-1 | 2 | 15 | 4 | 122.19 | 6.9074 | Pre treatment
WM-1 | 2 | 16 | 4 | 127.08 | 7.0462 | Pre treatment
WM-1 | 2 | 17 | 4 | 127.08 | 7.0462 | Pre treatment
WM-1 | 2 | 18 | 4 | 117.3 | 6.7687 | Pre treatment
WM-1 | 2 | 19 | 4 | 112.41 | 6.63 | Pre treatment
WM-1 | 2 | 20 | 4 | 117.3 | 6.7687 | Pre treatment
WM-1 | 2 | 21 | 4 | 117.3 | 6.7687 | Pre treatment
WM-1 | 2 | 22 | 4 | 117.3 | 6.7687 | Pre treatment
WM-1 | 2 | 23 | 4 | 117.3 | 6.7687 | Pre treatment
WM-1 | 2 | 24 | 4 | 117.3 | 6.7687 | Pre treatment
WM-1 | 2 | 25 | 4 | 107.53 | 6.4915 | Pre treatment
WM-1 | 2 | 26 | 4 | 112.41 | 6.63 | Pre treatment
WM-1 | 2 | 27 | 4 | 122.19 | 6.9074 | Pre treatment
WM-1 | 2 | 28 | 4 | 122.19 | 6.9074 | Pre treatment
WM-1 | 2 | 29 | 4 | 117.3 | 6.7687 | Pre treatment
WM-1 | 2 | 30 | 4 | 117.3 | 6.7687 | Pre treatment
WM-1 | 2 | 31 | 4 | 127.08 | 7.0462 | Pre treatment
WM-1 | 2 | 32 | 4 | 117.3 | 6.7687 | Pre treatment
WM-1 | 2 | 33 | 4 | 117.3 | 6.7687 | Pre treatment
WM-1 | 2 | 34 | 4 | 112.41 | 6.63 | Pre treatment
WM-1 | 2 | 35 | 4 | 122.19 | 6.9074 | Pre treatment
WM-1 | 2 | 36 | 4 | 112.41 | 6.63 | Pre treatment
WM-1 | 2 | 37 | 4 | 122.19 | 6.9074 | Pre treatment
WM-1 | 2 | 38 | 4 | 127.08 | 7.0462 | Pre treatment
WM-1 | 2 | 39 | 4 | 117.3 | 6.7687 | Pre treatment
WM-1 | 2 | 40 | 4 | 117.3 | 6.7687 | Pre treatment
WM-1 | 2 | 41 | 4 | 122.19 | 6.9074 | Pre treatment
WM-1 | 2 | 42 | 4 | 112.41 | 6.63 | Pre treatment
WM-1 | 2 | 43 | 4 | 122.19 | 6.9074 | Pre treatment
WM-1 | 2 | 44 | 4 | 122.19 | 6.9074 | Pre treatment
WM-1 | 2 | 45 | 4 | 122.19 | 6.9074 | Pre treatment
WM-1 | 2 | 46 | 4 | 122.19 | 6.9074 | Pre treatment
WM-1 | 2 | 47 | 4 | 117.3 | 6.7687 | Pre treatment
WM-1 | 2 | 48 | 4 | 122.19 | 6.9074 | Pre treatment
WM-1 | 2 | 49 | 4 | 117.3 | 6.7687 | Pre treatment
WM-1 | 2 | 50 | 4 | 127.08 | 7.0462 | Pre treatment
WM-1 | 2 | 51 | 4 | 127.08 | 7.0462 | Pre treatment
WM-1 | 2 | 52 | 4 | 122.19 | 6.9074 | Pre treatment
WM-1 | 2 | 53 | 4 | 136.85 | 7.3233 | Pre treatment
WM-1 | 2 | 54 | 4 | 112.41 | 6.63 | Pre treatment
WM-1 | 2 | 55 | 4 | 127.08 | 7.0462 | Pre treatment
WM-1 | 2 | 56 | 4 | 131.96 | 7.1846 | Pre treatment
WM-1 | 2 | 57 | 4 | 122.19 | 6.9074 | Pre treatment
WM-1 | 2 | 58 | 4 | 127.08 | 7.0462 | Pre treatment
WM-1 | 2 | 59 | 4 | 117.3 | 6.7687 | Pre treatment
WM-1 | 2 | 60 | 4 | 131.96 | 7.1846 | Pre treatment
WM-1 | 2 | 1 | 5 | 136.85 | 7.3233 | Pre treatment
WM-1 | 2 | 2 | 5 | 122.19 | 6.9074 | Pre treatment
WM-1 | 2 | 3 | 5 | 136.85 | 7.3233 | Pre treatment
WM-1 | 2 | 4 | 5 | 127.08 | 7.0462 | Pre treatment
WM-1 | 2 | 5 | 5 | 136.85 | 7.3233 | Pre treatment
WM-1 | 2 | 6 | 5 | 127.08 | 7.0462 | Pre treatment
WM-1 | 2 | 7 | 5 | 136.85 | 7.3233 | Pre treatment
WM-1 | 2 | 8 | 5 | 136.85 | 7.3233 | Pre treatment
WM-1 | 2 | 9 | 5 | 131.96 | 7.1846 | Pre treatment
WM-1 | 2 | 10 | 5 | 127.08 | 7.0462 | Pre treatment
WM-1 | 2 | 11 | 5 | 136.85 | 7.3233 | Pre treatment
WM-1 | 2 | 12 | 5 | 122.19 | 6.9074 | Pre treatment
WM-1 | 2 | 13 | 5 | 141.74 | 7.4621 | Pre treatment
WM-1 | 2 | 14 | 5 | 127.08 | 7.0462 | Pre treatment
WM-1 | 2 | 15 | 5 | 136.85 | 7.3233 | Pre treatment
WM-1 | 2 | 16 | 5 | 141.74 | 7.4621 | Pre treatment
WM-1 | 2 | 17 | 5 | 136.85 | 7.3233 | Pre treatment
WM-1 | 2 | 18 | 5 | 136.85 | 7.3233 | Pre treatment
WM-1 | 2 | 19 | 5 | 141.74 | 7.4621 | Pre treatment
WM-1 | 2 | 20 | 5 | 141.74 | 7.4621 | Pre treatment
WM-1 | 2 | 21 | 5 | 136.85 | 7.3233 | Pre treatment
WM-1 | 2 | 22 | 5 | 131.96 | 7.1846 | Pre treatment
WM-1 | 2 | 23 | 5 | 136.85 | 7.3233 | Pre treatment
WM-1 | 2 | 24 | 5 | 141.74 | 7.4621 | Pre treatment
WM-1 | 2 | 25 | 5 | 136.85 | 7.3233 | Pre treatment
WM-1 | 2 | 26 | 5 | 131.96 | 7.1846 | Pre treatment
WM-1 | 2 | 27 | 5 | 136.85 | 7.3233 | Pre treatment
WM-1 | 2 | 28 | 5 | 136.85 | 7.3233 | Pre treatment
WM-1 | 2 | 29 | 5 | 131.96 | 7.1846 | Pre treatment
WM-1 | 2 | 30 | 5 | 136.85 | 7.3233 | Pre treatment
WM-1 | 2 | 31 | 5 | 127.08 | 7.0462 | Pre treatment
WM-1 | 2 | 32 | 5 | 136.85 | 7.3233 | Pre treatment
WM-1 | 2 | 33 | 5 | 127.08 | 7.0462 | Pre treatment
WM-1 | 2 | 34 | 5 | 141.74 | 7.4621 | Pre treatment
WM-1 | 2 | 35 | 5 | 131.96 | 7.1846 | Pre treatment
WM-1 | 2 | 36 | 5 | 127.08 | 7.0462 | Pre treatment
WM-1 | 2 | 37 | 5 | 136.85 | 7.3233 | Pre treatment
WM-1 | 2 | 38 | 5 | 117.3 | 6.7687 | Pre treatment
WM-1 | 2 | 39 | 5 | 131.96 | 7.1846 | Pre treatment
WM-1 | 2 | 40 | 5 | 122.19 | 6.9074 | Pre treatment
WM-1 | 2 | 41 | 5 | 136.85 | 7.3233 | Pre treatment
WM-1 | 2 | 42 | 5 | 136.85 | 7.3233 | Pre treatment
WM-1 | 2 | 43 | 5 | 127.08 | 7.0462 | Pre treatment
WM-1 | 2 | 44 | 5 | 127.08 | 7.0462 | Pre treatment
WM-1 | 2 | 45 | 5 | 127.08 | 7.0462 | Pre treatment
WM-1 | 2 | 46 | 5 | 141.74 | 7.4621 | Pre treatment
WM-1 | 2 | 47 | 5 | 127.08 | 7.0462 | Pre treatment
WM-1 | 2 | 48 | 5 | 141.74 | 7.4621 | Pre treatment
WM-1 | 2 | 49 | 5 | 127.08 | 7.0462 | Pre treatment
WM-1 | 2 | 50 | 5 | 131.96 | 7.1846 | Pre treatment
WM-1 | 2 | 51 | 5 | 131.96 | 7.1846 | Pre treatment
WM-1 | 2 | 52 | 5 | 141.74 | 7.4621 | Pre treatment
WM-1 | 2 | 53 | 5 | 127.08 | 7.0462 | Pre treatment
WM-1 | 2 | 54 | 5 | 127.08 | 7.0462 | Pre treatment
WM-1 | 2 | 55 | 5 | 136.85 | 7.3233 | Pre treatment
WM-1 | 2 | 56 | 5 | 127.08 | 7.0462 | Pre treatment
WM-1 | 2 | 57 | 5 | 141.74 | 7.4621 | Pre treatment
WM-1 | 2 | 58 | 5 | 122.19 | 6.9074 | Pre treatment
WM-1 | 2 | 59 | 5 | 141.74 | 7.4621 | Pre treatment
WM-1 | 2 | 60 | 5 | 127.08 | 7.0462 | Pre treatment
WM-1 | 2 | 1 | 6 | 122.19 | 6.9074 | Pre treatment
WM-1 | 2 | 2 | 6 | 122.19 | 6.9074 | Pre treatment
WM-1 | 2 | 3 | 6 | 131.96 | 7.1846 | Pre treatment
WM-1 | 2 | 4 | 6 | 97.75 | 6.2141 | Pre treatment
WM-1 | 2 | 5 | 6 | 131.96 | 7.1846 | Pre treatment
WM-1 | 2 | 6 | 6 | 127.08 | 7.0462 | Pre treatment
WM-1 | 2 | 7 | 6 | 136.85 | 7.3233 | Pre treatment
WM-1 | 2 | 8 | 6 | 127.08 | 7.0462 | Pre treatment
WM-1 | 2 | 9 | 6 | 141.74 | 7.4621 | Pre treatment
WM-1 | 2 | 10 | 6 | 131.96 | 7.1846 | Pre treatment
WM-1 | 2 | 11 | 6 | 141.74 | 7.4621 | Pre treatment
WM-1 | 2 | 12 | 6 | 127.08 | 7.0462 | Pre treatment
WM-1 | 2 | 13 | 6 | 146.63 | 7.6008 | Pre treatment
WM-1 | 2 | 14 | 6 | 136.85 | 7.3233 | Pre treatment
WM-1 | 2 | 15 | 6 | 136.85 | 7.3233 | Pre treatment
WM-1 | 2 | 16 | 6 | 136.85 | 7.3233 | Pre treatment
WM-1 | 2 | 17 | 6 | 127.08 | 7.0462 | Pre treatment
WM-1 | 2 | 18 | 6 | 141.74 | 7.4621 | Pre treatment
WM-1 | 2 | 19 | 6 | 131.96 | 7.1846 | Pre treatment
WM-1 | 2 | 20 | 6 | 131.96 | 7.1846 | Pre treatment
WM-1 | 2 | 21 | 6 | 127.08 | 7.0462 | Pre treatment
WM-1 | 2 | 22 | 6 | 136.85 | 7.3233 | Pre treatment
WM-1 | 2 | 23 | 6 | 141.74 | 7.4621 | Pre treatment
WM-1 | 2 | 24 | 6 | 131.96 | 7.1846 | Pre treatment
WM-1 | 2 | 25 | 6 | 122.19 | 6.9074 | Pre treatment
WM-1 | 2 | 26 | 6 | 136.85 | 7.3233 | Pre treatment
WM-1 | 2 | 27 | 6 | 131.96 | 7.1846 | Pre treatment
WM-1 | 2 | 28 | 6 | 127.08 | 7.0462 | Pre treatment
WM-1 | 2 | 29 | 6 | 131.96 | 7.1846 | Pre treatment
WM-1 | 2 | 30 | 6 | 122.19 | 6.9074 | Pre treatment
WM-1 | 2 | 31 | 6 | 131.96 | 7.1846 | Pre treatment
WM-1 | 2 | 32 | 6 | 141.74 | 7.4621 | Pre treatment
WM-1 | 2 | 33 | 6 | 127.08 | 7.0462 | Pre treatment
WM-1 | 2 | 34 | 6 | 146.63 | 7.6008 | Pre treatment
WM-1 | 2 | 35 | 6 | 127.08 | 7.0462 | Pre treatment
WM-1 | 2 | 36 | 6 | 136.85 | 7.3233 | Pre treatment
WM-1 | 2 | 37 | 6 | 127.08 | 7.0462 | Pre treatment
WM-1 | 2 | 38 | 6 | 122.19 | 6.9074 | Pre treatment
WM-1 | 2 | 39 | 6 | 122.19 | 6.9074 | Pre treatment
WM-1 | 2 | 40 | 6 | 136.85 | 7.3233 | Pre treatment
WM-1 | 2 | 41 | 6 | 131.96 | 7.1846 | Pre treatment
WM-1 | 2 | 42 | 6 | 146.63 | 7.6008 | Pre treatment
WM-1 | 2 | 43 | 6 | 131.96 | 7.1846 | Pre treatment
WM-1 | 2 | 44 | 6 | 127.08 | 7.0462 | Pre treatment
WM-1 | 2 | 45 | 6 | 131.96 | 7.1846 | Pre treatment
WM-1 | 2 | 46 | 6 | 131.96 | 7.1846 | Pre treatment
WM-1 | 2 | 47 | 6 | 131.96 | 7.1846 | Pre treatment
WM-1 | 2 | 48 | 6 | 136.85 | 7.3233 | Pre treatment
WM-1 | 2 | 49 | 6 | 136.85 | 7.3233 | Pre treatment
WM-1 | 2 | 50 | 6 | 127.08 | 7.0462 | Pre treatment
WM-1 | 2 | 51 | 6 | 136.85 | 7.3233 | Pre treatment
WM-1 | 2 | 52 | 6 | 127.08 | 7.0462 | Pre treatment
WM-1 | 2 | 53 | 6 | 127.08 | 7.0462 | Pre treatment
WM-1 | 2 | 54 | 6 | 136.85 | 7.3233 | Pre treatment
WM-1 | 2 | 55 | 6 | 141.74 | 7.4621 | Pre treatment
WM-1 | 2 | 56 | 6 | 141.74 | 7.4621 | Pre treatment
WM-1 | 2 | 57 | 6 | 127.08 | 7.0462 | Pre treatment
WM-1 | 2 | 58 | 6 | 131.96 | 7.1846 | Pre treatment
WM-1 | 2 | 59 | 6 | 136.85 | 7.3233 | Pre treatment
WM-1 | 2 | 60 | 6 | 127.08 | 7.0462 | Pre treatment
WM-1 | 3 | 1 | 7 | 73.31 | 5.5207 | Pre treatment
WM-1 | 3 | 2 | 7 | 73.31 | 5.5207 | Pre treatment
WM-1 | 3 | 3 | 7 | 78.2 | 5.6595 | Pre treatment
WM-1 | 3 | 4 | 7 | 68.43 | 5.3823 | Pre treatment
WM-1 | 3 | 5 | 7 | 68.43 | 5.3823 | Pre treatment
WM-1 | 3 | 6 | 7 | 78.2 | 5.6595 | Pre treatment
WM-1 | 3 | 7 | 7 | 73.31 | 5.5207 | Pre treatment
WM-1 | 3 | 8 | 7 | 73.31 | 5.5207 | Pre treatment
WM-1 | 3 | 9 | 7 | 78.2 | 5.6595 | Pre treatment
WM-1 | 3 | 10 | 7 | 78.2 | 5.6595 | Pre treatment
WM-1 | 3 | 11 | 7 | 68.43 | 5.3823 | Pre treatment
WM-1 | 3 | 12 | 7 | 68.43 | 5.3823 | Pre treatment
WM-1 | 3 | 13 | 7 | 73.31 | 5.5207 | Pre treatment
WM-1 | 3 | 14 | 7 | 78.2 | 5.6595 | Pre treatment
WM-1 | 3 | 15 | 7 | 63.54 | 5.2436 | Pre treatment
WM-1 | 3 | 16 | 7 | 73.31 | 5.5207 | Pre treatment
WM-1 | 3 | 17 | 7 | 68.43 | 5.3823 | Pre treatment
WM-1 | 3 | 18 | 7 | 68.43 | 5.3823 | Pre treatment
WM-1 | 3 | 19 | 7 | 68.43 | 5.3823 | Pre treatment
WM-1 | 3 | 20 | 7 | 73.31 | 5.5207 | Pre treatment
WM-1 | 3 | 21 | 7 | 78.2 | 5.6595 | Pre treatment
WM-1 | 3 | 22 | 7 | 73.31 | 5.5207 | Pre treatment
WM-1 | 3 | 23 | 7 | 78.2 | 5.6595 | Pre treatment
WM-1 | 3 | 24 | 7 | 68.43 | 5.3823 | Pre treatment
WM-1 | 3 | 25 | 7 | 78.2 | 5.6595 | Pre treatment
WM-1 | 3 | 26 | 7 | 78.2 | 5.6595 | Pre treatment
WM-1 | 3 | 27 | 7 | 73.31 | 5.5207 | Pre treatment
WM-1 | 3 | 28 | 7 | 73.31 | 5.5207 | Pre treatment
WM-1 | 3 | 29 | 7 | 73.31 | 5.5207 | Pre treatment
WM-1 | 3 | 30 | 7 | 78.2 | 5.6595 | Pre treatment
WM-1 | 3 | 31 | 7 | 73.31 | 5.5207 | Pre treatment
WM-1 | 3 | 32 | 7 | 73.31 | 5.5207 | Pre treatment
WM-1 | 3 | 33 | 7 | 68.43 | 5.3823 | Pre treatment
WM-1 | 3 | 34 | 7 | 78.2 | 5.6595 | Pre treatment
WM-1 | 3 | 35 | 7 | 78.2 | 5.6595 | Pre treatment
WM-1 | 3 | 36 | 7 | 78.2 | 5.6595 | Pre treatment
WM-1 | 3 | 37 | 7 | 68.43 | 5.3823 | Pre treatment
WM-1 | 3 | 38 | 7 | 68.43 | 5.3823 | Pre treatment
WM-1 | 3 | 39 | 7 | 68.43 | 5.3823 | Pre treatment
WM-1 | 3 | 40 | 7 | 73.31 | 5.5207 | Pre treatment
WM-1 | 3 | 41 | 7 | 73.31 | 5.5207 | Pre treatment
WM-1 | 3 | 42 | 7 | 78.2 | 5.6595 | Pre treatment
WM-1 | 3 | 43 | 7 | 78.2 | 5.6595 | Pre treatment
WM-1 | 3 | 44 | 7 | 78.2 | 5.6595 | Pre treatment
WM-1 | 3 | 45 | 7 | 78.2 | 5.6595 | Pre treatment
WM-1 | 3 | 46 | 7 | 78.2 | 5.6595 | Pre treatment
WM-1 | 3 | 47 | 7 | 68.43 | 5.3823 | Pre treatment
WM-1 | 3 | 48 | 7 | 73.31 | 5.5207 | Pre treatment
WM-1 | 3 | 49 | 7 | 78.2 | 5.6595 | Pre treatment
WM-1 | 3 | 50 | 7 | 73.31 | 5.5207 | Pre treatment
WM-1 | 3 | 51 | 7 | 78.2 | 5.6595 | Pre treatment
WM-1 | 3 | 52 | 7 | 73.31 | 5.5207 | Pre treatment
WM-1 | 3 | 53 | 7 | 78.2 | 5.6595 | Pre treatment
WM-1 | 3 | 54 | 7 | 73.31 | 5.5207 | Pre treatment
WM-1 | 3 | 55 | 7 | 73.31 | 5.5207 | Pre treatment
WM-1 | 3 | 56 | 7 | 78.2 | 5.6595 | Pre treatment
WM-1 | 3 | 57 | 7 | 73.31 | 5.5207 | Pre treatment
WM-1 | 3 | 58 | 7 | 73.31 | 5.5207 | Pre treatment
WM-1 | 3 | 59 | 7 | 78.2 | 5.6595 | Pre treatment
WM-1 | 3 | 60 | 7 | 78.2 | 5.6595 | Pre treatment
WM-1 | 3 | 1 | 8 | 58.65 | 5.1048 | Pre treatment
WM-1 | 3 | 2 | 8 | 68.43 | 5.3823 | Pre treatment
WM-1 | 3 | 3 | 8 | 68.43 | 5.3823 | Pre treatment
WM-1 | 3 | 4 | 8 | 63.54 | 5.2436 | Pre treatment
WM-1 | 3 | 5 | 8 | 68.43 | 5.3823 | Pre treatment
WM-1 | 3 | 6 | 8 | 58.65 | 5.1048 | Pre treatment
WM-1 | 3 | 7 | 8 | 63.54 | 5.2436 | Pre treatment
WM-1 | 3 | 8 | 8 | 53.76 | 4.9661 | Pre treatment
WM-1 | 3 | 9 | 8 | 58.65 | 5.1048 | Pre treatment
WM-1 | 3 | 10 | 8 | 73.31 | 5.5207 | Pre treatment
WM-1 | 3 | 11 | 8 | 63.54 | 5.2436 | Pre treatment
WM-1 | 3 | 12 | 8 | 73.31 | 5.5207 | Pre treatment
WM-1 | 3 | 13 | 8 | 63.54 | 5.2436 | Pre treatment
WM-1 | 3 | 14 | 8 | 68.43 | 5.3823 | Pre treatment
WM-1 | 3 | 15 | 8 | 63.54 | 5.2436 | Pre treatment
WM-1 | 3 | 16 | 8 | 73.31 | 5.5207 | Pre treatment
WM-1 | 3 | 17 | 8 | 58.65 | 5.1048 | Pre treatment
WM-1 | 3 | 18 | 8 | 68.43 | 5.3823 | Pre treatment
WM-1 | 3 | 19 | 8 | 53.76 | 4.9661 | Pre treatment
WM-1 | 3 | 20 | 8 | 68.43 | 5.3823 | Pre treatment
WM-1 | 3 | 21 | 8 | 63.54 | 5.2436 | Pre treatment
WM-1 | 3 | 22 | 8 | 68.43 | 5.3823 | Pre treatment
WM-1 | 3 | 23 | 8 | 68.43 | 5.3823 | Pre treatment
WM-1 | 3 | 24 | 8 | 73.31 | 5.5207 | Pre treatment
WM-1 | 3 | 25 | 8 | 58.65 | 5.1048 | Pre treatment
WM-1 | 3 | 26 | 8 | 68.43 | 5.3823 | Pre treatment
WM-1 | 3 | 27 | 8 | 58.65 | 5.1048 | Pre treatment
WM-1 | 3 | 28 | 8 | 73.31 | 5.5207 | Pre treatment
WM-1 | 3 | 29 | 8 | 58.65 | 5.1048 | Pre treatment
WM-1 | 3 | 30 | 8 | 63.54 | 5.2436 | Pre treatment
WM-1 | 3 | 31 | 8 | 73.31 | 5.5207 | Pre treatment
WM-1 | 3 | 32 | 8 | 68.43 | 5.3823 | Pre treatment
WM-1 | 3 | 33 | 8 | 78.2 | 5.6595 | Pre treatment
WM-1 | 3 | 34 | 8 | 78.2 | 5.6595 | Pre treatment
WM-1 | 3 | 35 | 8 | 68.43 | 5.3823 | Pre treatment
WM-1 | 3 | 36 | 8 | 68.43 | 5.3823 | Pre treatment
WM-1 | 3 | 37 | 8 | 73.31 | 5.5207 | Pre treatment
WM-1 | 3 | 38 | 8 | 63.54 | 5.2436 | Pre treatment
WM-1 | 3 | 39 | 8 | 73.31 | 5.5207 | Pre treatment
WM-1 | 3 | 40 | 8 | 68.43 | 5.3823 | Pre treatment
WM-1 | 3 | 41 | 8 | 78.2 | 5.6595 | Pre treatment
WM-1 | 3 | 42 | 8 | 73.31 | 5.5207 | Pre treatment
WM-1 | 3 | 43 | 8 | 68.43 | 5.3823 | Pre treatment
WM-1 | 3 | 44 | 8 | 78.2 | 5.6595 | Pre treatment
WM-1 | 3 | 45 | 8 | 58.65 | 5.1048 | Pre treatment
WM-1 | 3 | 46 | 8 | 68.43 | 5.3823 | Pre treatment
WM-1 | 3 | 47 | 8 | 68.43 | 5.3823 | Pre treatment
WM-1 | 3 | 48 | 8 | 63.54 | 5.2436 | Pre treatment
WM-1 | 3 | 49 | 8 | 68.43 | 5.3823 | Pre treatment
WM-1 | 3 | 50 | 8 | 73.31 | 5.5207 | Pre treatment
WM-1 | 3 | 51 | 8 | 73.31 | 5.5207 | Pre treatment
WM-1 | 3 | 52 | 8 | 68.43 | 5.3823 | Pre treatment
WM-1 | 3 | 53 | 8 | 68.43 | 5.3823 | Pre treatment
WM-1 | 3 | 54 | 8 | 63.54 | 5.2436 | Pre treatment
WM-1 | 3 | 55 | 8 | 68.43 | 5.3823 | Pre treatment
WM-1 | 3 | 56 | 8 | 58.65 | 5.1048 | Pre treatment
WM-1 | 3 | 57 | 8 | 63.54 | 5.2436 | Pre treatment
WM-1 | 3 | 58 | 8 | 73.31 | 5.5207 | Pre treatment
WM-1 | 3 | 59 | 8 | 63.54 | 5.2436 | Pre treatment
WM-1 | 3 | 60 | 8 | 73.31 | 5.5207 | Pre treatment
WM-1 | 3 | 1 | 9 | 53.76 | 4.9661 | Pre treatment
WM-1 | 3 | 2 | 9 | 53.76 | 4.9661 | Pre treatment
WM-1 | 3 | 3 | 9 | 68.43 | 5.3823 | Pre treatment
WM-1 | 3 | 4 | 9 | 68.43 | 5.3823 | Pre treatment
WM-1 | 3 | 5 | 9 | 58.65 | 5.1048 | Pre treatment
WM-1 | 3 | 6 | 9 | 63.54 | 5.2436 | Pre treatment
WM-1 | 3 | 7 | 9 | 68.43 | 5.3823 | Pre treatment
WM-1 | 3 | 8 | 9 | 68.43 | 5.3823 | Pre treatment
WM-1 | 3 | 9 | 9 | 83.09 | 5.7982 | Pre treatment
WM-1 | 3 | 10 | 9 | 58.65 | 5.1048 | Pre treatment
WM-1 | 3 | 11 | 9 | 68.43 | 5.3823 | Pre treatment
WM-1 | 3 | 12 | 9 | 63.54 | 5.2436 | Pre treatment
WM-1 | 3 | 13 | 9 | 53.76 | 4.9661 | Pre treatment
WM-1 | 3 | 14 | 9 | 58.65 | 5.1048 | Pre treatment
WM-1 | 3 | 15 | 9 | 68.43 | 5.3823 | Pre treatment
WM-1 | 3 | 16 | 9 | 63.54 | 5.2436 | Pre treatment
WM-1 | 3 | 17 | 9 | 63.54 | 5.2436 | Pre treatment
WM-1 | 3 | 18 | 9 | 63.54 | 5.2436 | Pre treatment
WM-1 | 3 | 19 | 9 | 63.54 | 5.2436 | Pre treatment
WM-1 | 3 | 20 | 9 | 73.31 | 5.5207 | Pre treatment
WM-1 | 3 | 21 | 9 | 63.54 | 5.2436 | Pre treatment
WM-1 | 3 | 22 | 9 | 78.2 | 5.6595 | Pre treatment
WM-1 | 3 | 23 | 9 | 78.2 | 5.6595 | Pre treatment
WM-1 | 3 | 24 | 9 | 83.09 | 5.7982 | Pre treatment
WM-1 | 3 | 25 | 9 | 63.54 | 5.2436 | Pre treatment
WM-1 | 3 | 26 | 9 | 68.43 | 5.3823 | Pre treatment
WM-1 | 3 | 27 | 9 | 53.76 | 4.9661 | Pre treatment
WM-1 | 3 | 28 | 9 | 83.09 | 5.7982 | Pre treatment
WM-1 | 3 | 29 | 9 | 73.31 | 5.5207 | Pre treatment
WM-1 | 3 | 30 | 9 | 58.65 | 5.1048 | Pre treatment
WM-1 | 3 | 31 | 9 | 73.31 | 5.5207 | Pre treatment
WM-1 | 3 | 32 | 9 | 83.09 | 5.7982 | Pre treatment
WM-1 | 3 | 33 | 9 | 78.2 | 5.6595 | Pre treatment
WM-1 | 3 | 34 | 9 | 73.31 | 5.5207 | Pre treatment
WM-1 | 3 | 35 | 9 | 68.43 | 5.3823 | Pre treatment
WM-1 | 3 | 36 | 9 | 58.65 | 5.1048 | Pre treatment
WM-1 | 3 | 37 | 9 | 68.43 | 5.3823 | Pre treatment
WM-1 | 3 | 38 | 9 | 68.43 | 5.3823 | Pre treatment
WM-1 | 3 | 39 | 9 | 83.09 | 5.7982 | Pre treatment
WM-1 | 3 | 40 | 9 | 78.2 | 5.6595 | Pre treatment
WM-1 | 3 | 41 | 9 | 78.2 | 5.6595 | Pre treatment
WM-1 | 3 | 42 | 9 | 78.2 | 5.6595 | Pre treatment
WM-1 | 3 | 43 | 9 | 73.31 | 5.5207 | Pre treatment
WM-1 | 3 | 44 | 9 | 78.2 | 5.6595 | Pre treatment
WM-1 | 3 | 45 | 9 | 83.09 | 5.7982 | Pre treatment
WM-1 | 3 | 46 | 9 | 78.2 | 5.6595 | Pre treatment
WM-1 | 3 | 47 | 9 | 63.54 | 5.2436 | Pre treatment
WM-1 | 3 | 48 | 9 | 68.43 | 5.3823 | Pre treatment
WM-1 | 3 | 49 | 9 | 68.43 | 5.3823 | Pre treatment
WM-1 | 3 | 50 | 9 | 78.2 | 5.6595 | Pre treatment
WM-1 | 3 | 51 | 9 | 73.31 | 5.5207 | Pre treatment
WM-1 | 3 | 52 | 9 | 73.31 | 5.5207 | Pre treatment
WM-1 | 3 | 53 | 9 | 68.43 | 5.3823 | Pre treatment
WM-1 | 3 | 54 | 9 | 73.31 | 5.5207 | Pre treatment
WM-1 | 3 | 55 | 9 | 87.98 | 5.9369 | Pre treatment
WM-1 | 3 | 56 | 9 | 87.98 | 5.9369 | Pre treatment
WM-1 | 3 | 57 | 9 | 83.09 | 5.7982 | Pre treatment
WM-1 | 3 | 58 | 9 | 73.31 | 5.5207 | Pre treatment
WM-1 | 3 | 59 | 9 | 78.2 | 5.6595 | Pre treatment
WM-1 | 3 | 60 | 9 | 78.2 | 5.6595 | Pre treatment
WM-1 | 4 | 1 | 1 | 58.65 | 5.1048 | Pre treatment
WM-1 | 4 | 2 | 1 | 53.76 | 4.9661 | Pre treatment
WM-1 | 4 | 3 | 1 | 48.88 | 4.8277 | Pre treatment
WM-1 | 4 | 4 | 1 | 53.76 | 4.9661 | Pre treatment
WM-1 | 4 | 5 | 1 | 53.76 | 4.9661 | Pre treatment
WM-1 | 4 | 6 | 1 | 58.65 | 5.1048 | Pre treatment
WM-1 | 4 | 7 | 1 | 48.88 | 4.8277 | Pre treatment
WM-1 | 4 | 8 | 1 | 58.65 | 5.1048 | Pre treatment
WM-1 | 4 | 9 | 1 | 63.54 | 5.2436 | Pre treatment
WM-1 | 4 | 10 | 1 | 68.43 | 5.3823 | Pre treatment
WM-1 | 4 | 11 | 1 | 63.54 | 5.2436 | Pre treatment
WM-1 | 4 | 12 | 1 | 53.76 | 4.9661 | Pre treatment
WM-1 | 4 | 13 | 1 | 63.54 | 5.2436 | Pre treatment
WM-1 | 4 | 14 | 1 | 63.54 | 5.2436 | Pre treatment
WM-1 | 4 | 15 | 1 | 63.54 | 5.2436 | Pre treatment
WM-1 | 4 | 16 | 1 | 68.43 | 5.3823 | Pre treatment
WM-1 | 4 | 17 | 1 | 53.76 | 4.9661 | Pre treatment
WM-1 | 4 | 18 | 1 | 58.65 | 5.1048 | Pre treatment
WM-1 | 4 | 19 | 1 | 58.65 | 5.1048 | Pre treatment
WM-1 | 4 | 20 | 1 | 58.65 | 5.1048 | Pre treatment
WM-1 | 4 | 21 | 1 | 58.65 | 5.1048 | Pre treatment
WM-1 | 4 | 22 | 1 | 58.65 | 5.1048 | Pre treatment
WM-1 | 4 | 23 | 1 | 58.65 | 5.1048 | Pre treatment
WM-1 | 4 | 24 | 1 | 58.65 | 5.1048 | Pre treatment
WM-1 | 4 | 25 | 1 | 58.65 | 5.1048 | Pre treatment
WM-1 | 4 | 26 | 1 | 48.88 | 4.8277 | Pre treatment
WM-1 | 4 | 27 | 1 | 63.54 | 5.2436 | Pre treatment
WM-1 | 4 | 28 | 1 | 68.43 | 5.3823 | Pre treatment
WM-1 | 4 | 29 | 1 | 68.43 | 5.3823 | Pre treatment
WM-1 | 4 | 30 | 1 | 68.43 | 5.3823 | Pre treatment
WM-1 | 4 | 31 | 1 | 68.43 | 5.3823 | Pre treatment
WM-1 | 4 | 32 | 1 | 63.54 | 5.2436 | Pre treatment
WM-1 | 4 | 33 | 1 | 63.54 | 5.2436 | Pre treatment
WM-1 | 4 | 34 | 1 | 63.54 | 5.2436 | Pre treatment
WM-1 | 4 | 35 | 1 | 68.43 | 5.3823 | Pre treatment
WM-1 | 4 | 36 | 1 | 68.43 | 5.3823 | Pre treatment
WM-1 | 4 | 37 | 1 | 68.43 | 5.3823 | Pre treatment
WM-1 | 4 | 38 | 1 | 68.43 | 5.3823 | Pre treatment
WM-1 | 4 | 39 | 1 | 73.31 | 5.5207 | Pre treatment
WM-1 | 4 | 40 | 1 | 78.2 | 5.6595 | Pre treatment
WM-1 | 4 | 41 | 1 | 48.88 | 4.8277 | Pre treatment
WM-1 | 4 | 42 | 1 | 68.43 | 5.3823 | Pre treatment
WM-1 | 4 | 43 | 1 | 68.43 | 5.3823 | Pre treatment
WM-1 | 4 | 44 | 1 | 63.54 | 5.2436 | Pre treatment
WM-1 | 4 | 45 | 1 | 68.43 | 5.3823 | Pre treatment
WM-1 | 4 | 46 | 1 | 68.43 | 5.3823 | Pre treatment
WM-1 | 4 | 47 | 1 | 68.43 | 5.3823 | Pre treatment
WM-1 | 4 | 48 | 1 | 73.31 | 5.5207 | Pre treatment
WM-1 | 4 | 49 | 1 | 68.43 | 5.3823 | Pre treatment
WM-1 | 4 | 50 | 1 | 73.31 | 5.5207 | Pre treatment
WM-1 | 4 | 51 | 1 | 68.43 | 5.3823 | Pre treatment
WM-1 | 4 | 52 | 1 | 68.43 | 5.3823 | Pre treatment
WM-1 | 4 | 53 | 1 | 68.43 | 5.3823 | Pre treatment
WM-1 | 4 | 54 | 1 | 68.43 | 5.3823 | Pre treatment
WM-1 | 4 | 55 | 1 | 68.43 | 5.3823 | Pre treatment
WM-1 | 4 | 56 | 1 | 68.43 | 5.3823 | Pre treatment
WM-1 | 4 | 57 | 1 | 68.43 | 5.3823 | Pre treatment
WM-1 | 4 | 58 | 1 | 68.43 | 5.3823 | Pre treatment
WM-1 | 4 | 59 | 1 | 73.31 | 5.5207 | Pre treatment
WM-1 | 4 | 60 | 1 | 78.2 | 5.6595 | Pre treatment
WM-1 | 4 | 1 | 2 | 63.54 | 5.2436 | Pre treatment
WM-1 | 4 | 2 | 2 | 53.76 | 4.9661 | Pre treatment
WM-1 | 4 | 3 | 2 | 48.88 | 4.8277 | Pre treatment
WM-1 | 4 | 4 | 2 | 48.88 | 4.8277 | Pre treatment
WM-1 | 4 | 5 | 2 | 48.88 | 4.8277 | Pre treatment
WM-1 | 4 | 6 | 2 | 58.65 | 5.1048 | Pre treatment
WM-1 | 4 | 7 | 2 | 63.54 | 5.2436 | Pre treatment
WM-1 | 4 | 8 | 2 | 53.76 | 4.9661 | Pre treatment
WM-1 | 4 | 9 | 2 | 53.76 | 4.9661 | Pre treatment
WM-1 | 4 | 10 | 2 | 48.88 | 4.8277 | Pre treatment
WM-1 | 4 | 11 | 2 | 73.31 | 5.5207 | Pre treatment
WM-1 | 4 | 12 | 2 | 63.54 | 5.2436 | Pre treatment
WM-1 | 4 | 13 | 2 | 58.65 | 5.1048 | Pre treatment
WM-1 | 4 | 14 | 2 | 68.43 | 5.3823 | Pre treatment
WM-1 | 4 | 15 | 2 | 58.65 | 5.1048 | Pre treatment
WM-1 | 4 | 16 | 2 | 48.88 | 4.8277 | Pre treatment
WM-1 | 4 | 17 | 2 | 53.76 | 4.9661 | Pre treatment
WM-1 | 4 | 18 | 2 | 58.65 | 5.1048 | Pre treatment
WM-1 | 4 | 19 | 2 | 58.65 | 5.1048 | Pre treatment
WM-1 | 4 | 20 | 2 | 63.54 | 5.2436 | Pre treatment
WM-1 | 4 | 21 | 2 | 53.76 | 4.9661 | Pre treatment
WM-1 | 4 | 22 | 2 | 58.65 | 5.1048 | Pre treatment
WM-1 | 4 | 23 | 2 | 53.76 | 4.9661 | Pre treatment
WM-1 | 4 | 24 | 2 | 58.65 | 5.1048 | Pre treatment
WM-1 | 4 | 25 | 2 | 58.65 | 5.1048 | Pre treatment
WM-1 | 4 | 26 | 2 | 53.76 | 4.9661 | Pre treatment
WM-1 | 4 | 27 | 2 | 58.65 | 5.1048 | Pre treatment
WM-1 | 4 | 28 | 2 | 68.43 | 5.3823 | Pre treatment
WM-1 | 4 | 29 | 2 | 63.54 | 5.2436 | Pre treatment
WM-1 | 4 | 30 | 2 | 48.88 | 4.8277 | Pre treatment
WM-1 | 4 | 31 | 2 | 53.76 | 4.9661 | Pre treatment
WM-1 | 4 | 32 | 2 | 63.54 | 5.2436 | Pre treatment
WM-1 | 4 | 33 | 2 | 53.76 | 4.9661 | Pre treatment
WM-1 | 4 | 34 | 2 | 58.65 | 5.1048 | Pre treatment
WM-1 | 4 | 35 | 2 | 68.43 | 5.3823 | Pre treatment
WM-1 | 4 | 36 | 2 | 68.43 | 5.3823 | Pre treatment
WM-1 | 4 | 37 | 2 | 73.31 | 5.5207 | Pre treatment
WM-1 | 4 | 38 | 2 | 73.31 | 5.5207 | Pre treatment
WM-1 | 4 | 39 | 2 | 78.2 | 5.6595 | Pre treatment
WM-1 | 4 | 40 | 2 | 53.76 | 4.9661 | Pre treatment
WM-1 | 4 | 41 | 2 | 63.54 | 5.2436 | Pre treatment
WM-1 | 4 | 42 | 2 | 73.31 | 5.5207 | Pre treatment
WM-1 | 4 | 43 | 2 | 83.09 | 5.7982 | Pre treatment
WM-1 | 4 | 44 | 2 | 53.76 | 4.9661 | Pre treatment
WM-1 | 4 | 45 | 2 | 63.54 | 5.2436 | Pre treatment
WM-1 | 4 | 46 | 2 | 63.54 | 5.2436 | Pre treatment
WM-1 | 4 | 47 | 2 | 73.31 | 5.5207 | Pre treatment
WM-1 | 4 | 48 | 2 | 58.65 | 5.1048 | Pre treatment
WM-1 | 4 | 49 | 2 | 58.65 | 5.1048 | Pre treatment
WM-1 | 4 | 50 | 2 | 68.43 | 5.3823 | Pre treatment
WM-1 | 4 | 51 | 2 | 73.31 | 5.5207 | Pre treatment
WM-1 | 4 | 52 | 2 | 63.54 | 5.2436 | Pre treatment
WM-1 | 4 | 53 | 2 | 58.65 | 5.1048 | Pre treatment
WM-1 | 4 | 54 | 2 | 68.43 | 5.3823 | Pre treatment
WM-1 | 4 | 55 | 2 | 73.31 | 5.5207 | Pre treatment
WM-1 | 4 | 56 | 2 | 68.43 | 5.3823 | Pre treatment
WM-1 | 4 | 57 | 2 | 63.54 | 5.2436 | Pre treatment
WM-1 | 4 | 58 | 2 | 58.65 | 5.1048 | Pre treatment
WM-1 | 4 | 59 | 2 | 58.65 | 5.1048 | Pre treatment
WM-1 | 4 | 60 | 2 | 63.54 | 5.2436 | Pre treatment
WM-1 | 4 | 1 | 3 | 63.54 | 5.2436 | Pre treatment
WM-1 | 4 | 2 | 3 | 63.54 | 5.2436 | Pre treatment
WM-1 | 4 | 3 | 3 | 68.43 | 5.3823 | Pre treatment
WM-1 | 4 | 4 | 3 | 78.2 | 5.6595 | Pre treatment
WM-1 | 4 | 5 | 3 | 63.54 | 5.2436 | Pre treatment
WM-1 | 4 | 6 | 3 | 63.54 | 5.2436 | Pre treatment
WM-1 | 4 | 7 | 3 | 63.54 | 5.2436 | Pre treatment
WM-1 | 4 | 8 | 3 | 63.54 | 5.2436 | Pre treatment
WM-1 | 4 | 9 | 3 | 73.31 | 5.5207 | Pre treatment
WM-1 | 4 | 10 | 3 | 68.43 | 5.3823 | Pre treatment
WM-1 | 4 | 11 | 3 | 63.54 | 5.2436 | Pre treatment
WM-1 | 4 | 12 | 3 | 58.65 | 5.1048 | Pre treatment
WM-1 | 4 | 13 | 3 | 68.43 | 5.3823 | Pre treatment
WM-1 | 4 | 14 | 3 | 78.2 | 5.6595 | Pre treatment
WM-1 | 4 | 15 | 3 | 68.43 | 5.3823 | Pre treatment
WM-1 | 4 | 16 | 3 | 73.31 | 5.5207 | Pre treatment
WM-1 | 4 | 17 | 3 | 63.54 | 5.2436 | Pre treatment
WM-1 | 4 | 18 | 3 | 73.31 | 5.5207 | Pre treatment
WM-1 | 4 | 19 | 3 | 73.31 | 5.5207 | Pre treatment
WM-1 | 4 | 20 | 3 | 58.65 | 5.1048 | Pre treatment
WM-1 | 4 | 21 | 3 | 68.43 | 5.3823 | Pre treatment
WM-1 | 4 | 22 | 3 | 68.43 | 5.3823 | Pre treatment
WM-1 | 4 | 23 | 3 | 68.43 | 5.3823 | Pre treatment
WM-1 | 4 | 24 | 3 | 63.54 | 5.2436 | Pre treatment
WM-1 | 4 | 25 | 3 | 58.65 | 5.1048 | Pre treatment
WM-1 | 4 | 26 | 3 | 63.54 | 5.2436 | Pre treatment
WM-1 | 4 | 27 | 3 | 58.65 | 5.1048 | Pre treatment
WM-1 | 4 | 28 | 3 | 68.43 | 5.3823 | Pre treatment
WM-1 | 4 | 29 | 3 | 73.31 | 5.5207 | Pre treatment
WM-1 | 4 | 30 | 3 | 73.31 | 5.5207 | Pre treatment
WM-1 | 4 | 31 | 3 | 68.43 | 5.3823 | Pre treatment
WM-1 | 4 | 32 | 3 | 68.43 | 5.3823 | Pre treatment
WM-1 | 4 | 33 | 3 | 68.43 | 5.3823 | Pre treatment
WM-1 | 4 | 34 | 3 | 58.65 | 5.1048 | Pre treatment
WM-1 | 4 | 35 | 3 | 58.65 | 5.1048 | Pre treatment
WM-1 | 4 | 36 | 3 | 58.65 | 5.1048 | Pre treatment
WM-1 | 4 | 37 | 3 | 68.43 | 5.3823 | Pre treatment
WM-1 | 4 | 38 | 3 | 58.65 | 5.1048 | Pre treatment
WM-1 | 4 | 39 | 3 | 73.31 | 5.5207 | Pre treatment
WM-1 | 4 | 40 | 3 | 73.31 | 5.5207 | Pre treatment
WM-1 | 4 | 41 | 3 | 58.65 | 5.1048 | Pre treatment
WM-1 | 4 | 42 | 3 | 63.54 | 5.2436 | Pre treatment
WM-1 | 4 | 43 | 3 | 63.54 | 5.2436 | Pre treatment
WM-1 | 4 | 44 | 3 | 68.43 | 5.3823 | Pre treatment
WM-1 | 4 | 45 | 3 | 78.2 | 5.6595 | Pre treatment
WM-1 | 4 | 46 | 3 | 68.43 | 5.3823 | Pre treatment
WM-1 | 4 | 47 | 3 | 63.54 | 5.2436 | Pre treatment
WM-1 | 4 | 48 | 3 | 68.43 | 5.3823 | Pre treatment
WM-1 | 4 | 49 | 3 | 73.31 | 5.5207 | Pre treatment
WM-1 | 4 | 50 | 3 | 63.54 | 5.2436 | Pre treatment
WM-1 | 4 | 51 | 3 | 63.54 | 5.2436 | Pre treatment
WM-1 | 4 | 52 | 3 | 73.31 | 5.5207 | Pre treatment
WM-1 | 4 | 53 | 3 | 58.65 | 5.1048 | Pre treatment
WM-1 | 4 | 54 | 3 | 73.31 | 5.5207 | Pre treatment
WM-1 | 4 | 55 | 3 | 63.54 | 5.2436 | Pre treatment
WM-1 | 4 | 56 | 3 | 78.2 | 5.6595 | Pre treatment
WM-1 | 4 | 57 | 3 | 78.2 | 5.6595 | Pre treatment
WM-1 | 4 | 58 | 3 | 78.2 | 5.6595 | Pre treatment
WM-1 | 4 | 59 | 3 | 63.54 | 5.2436 | Pre treatment
WM-1 | 4 | 60 | 3 | 73.31 | 5.5207 | Pre treatment
WM-12 | 1 | 1 | 1 | NA | #VALUE! | Pre treatment
WM-12 | 1 | 2 | 1 | NA | #VALUE! | Pre treatment
WM-12 | 1 | 3 | 1 | NA | #VALUE! | Pre treatment
WM-12 | 1 | 4 | 1 | NA | #VALUE! | Pre treatment
WM-12 | 1 | 5 | 1 | NA | #VALUE! | Pre treatment
WM-12 | 1 | 6 | 1 | NA | #VALUE! | Pre treatment
WM-12 | 1 | 7 | 1 | NA | #VALUE! | Pre treatment
WM-12 | 1 | 8 | 1 | NA | #VALUE! | Pre treatment
WM-12 | 1 | 9 | 1 | NA | #VALUE! | Pre treatment
WM-12 | 1 | 10 | 1 | NA | #VALUE! | Pre treatment
WM-12 | 1 | 11 | 1 | NA | #VALUE! | Pre treatment
WM-12 | 1 | 12 | 1 | NA | #VALUE! | Pre treatment
WM-12 | 1 | 13 | 1 | NA | #VALUE! | Pre treatment
WM-12 | 1 | 14 | 1 | NA | #VALUE! | Pre treatment
WM-12 | 1 | 15 | 1 | NA | #VALUE! | Pre treatment
WM-12 | 1 | 16 | 1 | NA | #VALUE! | Pre treatment
WM-12 | 1 | 17 | 1 | NA | #VALUE! | Pre treatment
WM-12 | 1 | 18 | 1 | NA | #VALUE! | Pre treatment
WM-12 | 1 | 19 | 1 | NA | #VALUE! | Pre treatment
WM-12 | 1 | 20 | 1 | NA | #VALUE! | Pre treatment
WM-12 | 1 | 21 | 1 | NA | #VALUE! | Pre treatment
WM-12 | 1 | 22 | 1 | NA | #VALUE! | Pre treatment
WM-12 | 1 | 23 | 1 | NA | #VALUE! | Pre treatment
WM-12 | 1 | 24 | 1 | NA | #VALUE! | Pre treatment
WM-12 | 1 | 25 | 1 | NA | #VALUE! | Pre treatment
WM-12 | 1 | 26 | 1 | NA | #VALUE! | Pre treatment
WM-12 | 1 | 27 | 1 | NA | #VALUE! | Pre treatment
WM-12 | 1 | 28 | 1 | NA | #VALUE! | Pre treatment
WM-12 | 1 | 29 | 1 | NA | #VALUE! | Pre treatment
WM-12 | 1 | 30 | 1 | NA | #VALUE! | Pre treatment
WM-12 | 1 | 31 | 1 | NA | #VALUE! | Pre treatment
WM-12 | 1 | 32 | 1 | NA | #VALUE! | Pre treatment
WM-12 | 1 | 33 | 1 | NA | #VALUE! | Pre treatment
WM-12 | 1 | 34 | 1 | NA | #VALUE! | Pre treatment
WM-12 | 1 | 35 | 1 | NA | #VALUE! | Pre treatment
WM-12 | 1 | 36 | 1 | NA | #VALUE! | Pre treatment
WM-12 | 1 | 37 | 1 | NA | #VALUE! | Pre treatment
WM-12 | 1 | 38 | 1 | NA | #VALUE! | Pre treatment
WM-12 | 1 | 39 | 1 | NA | #VALUE! | Pre treatment
WM-12 | 1 | 40 | 1 | NA | #VALUE! | Pre treatment
WM-12 | 1 | 41 | 1 | NA | #VALUE! | Pre treatment
WM-12 | 1 | 42 | 1 | NA | #VALUE! | Pre treatment
WM-12 | 1 | 43 | 1 | NA | #VALUE! | Pre treatment
WM-12 | 1 | 44 | 1 | NA | #VALUE! | Pre treatment
WM-12 | 1 | 45 | 1 | NA | #VALUE! | Pre treatment
WM-12 | 1 | 46 | 1 | NA | #VALUE! | Pre treatment
WM-12 | 1 | 47 | 1 | NA | #VALUE! | Pre treatment
WM-12 | 1 | 48 | 1 | NA | #VALUE! | Pre treatment
WM-12 | 1 | 49 | 1 | NA | #VALUE! | Pre treatment
WM-12 | 1 | 50 | 1 | NA | #VALUE! | Pre treatment
WM-12 | 1 | 51 | 1 | NA | #VALUE! | Pre treatment
WM-12 | 1 | 52 | 1 | NA | #VALUE! | Pre treatment
WM-12 | 1 | 53 | 1 | NA | #VALUE! | Pre treatment
WM-12 | 1 | 54 | 1 | NA | #VALUE! | Pre treatment
WM-12 | 1 | 55 | 1 | NA | #VALUE! | Pre treatment
WM-12 | 1 | 56 | 1 | NA | #VALUE! | Pre treatment
WM-12 | 1 | 57 | 1 | NA | #VALUE! | Pre treatment
WM-12 | 1 | 58 | 1 | NA | #VALUE! | Pre treatment
WM-12 | 1 | 59 | 1 | NA | #VALUE! | Pre treatment
WM-12 | 1 | 60 | 1 | NA | #VALUE! | Pre treatment
WM-12 | 1 | 1 | 2 | NA | #VALUE! | Pre treatment
WM-12 | 1 | 2 | 2 | NA | #VALUE! | Pre treatment
WM-12 | 1 | 3 | 2 | NA | #VALUE! | Pre treatment
WM-12 | 1 | 4 | 2 | NA | #VALUE! | Pre treatment
WM-12 | 1 | 5 | 2 | NA | #VALUE! | Pre treatment
WM-12 | 1 | 6 | 2 | NA | #VALUE! | Pre treatment
WM-12 | 1 | 7 | 2 | NA | #VALUE! | Pre treatment
WM-12 | 1 | 8 | 2 | NA | #VALUE! | Pre treatment
WM-12 | 1 | 9 | 2 | NA | #VALUE! | Pre treatment
WM-12 | 1 | 10 | 2 | NA | #VALUE! | Pre treatment
WM-12 | 1 | 11 | 2 | NA | #VALUE! | Pre treatment
WM-12 | 1 | 12 | 2 | NA | #VALUE! | Pre treatment
WM-12 | 1 | 13 | 2 | NA | #VALUE! | Pre treatment
WM-12 | 1 | 14 | 2 | NA | #VALUE! | Pre treatment
WM-12 | 1 | 15 | 2 | NA | #VALUE! | Pre treatment
WM-12 | 1 | 16 | 2 | NA | #VALUE! | Pre treatment
WM-12 | 1 | 17 | 2 | NA | #VALUE! | Pre treatment
WM-12 | 1 | 18 | 2 | NA | #VALUE! | Pre treatment
WM-12 | 1 | 19 | 2 | NA | #VALUE! | Pre treatment
WM-12 | 1 | 20 | 2 | NA | #VALUE! | Pre treatment
WM-12 | 1 | 21 | 2 | NA | #VALUE! | Pre treatment
WM-12 | 1 | 22 | 2 | NA | #VALUE! | Pre treatment
WM-12 | 1 | 23 | 2 | NA | #VALUE! | Pre treatment
WM-12 | 1 | 24 | 2 | NA | #VALUE! | Pre treatment
WM-12 | 1 | 25 | 2 | NA | #VALUE! | Pre treatment
WM-12 | 1 | 26 | 2 | NA | #VALUE! | Pre treatment
WM-12 | 1 | 27 | 2 | NA | #VALUE! | Pre treatment
WM-12 | 1 | 28 | 2 | NA | #VALUE! | Pre treatment
WM-12 | 1 | 29 | 2 | NA | #VALUE! | Pre treatment
WM-12 | 1 | 30 | 2 | NA | #VALUE! | Pre treatment
WM-12 | 1 | 31 | 2 | NA | #VALUE! | Pre treatment
WM-12 | 1 | 32 | 2 | NA | #VALUE! | Pre treatment
WM-12 | 1 | 33 | 2 | NA | #VALUE! | Pre treatment
WM-12 | 1 | 34 | 2 | NA | #VALUE! | Pre treatment
WM-12 | 1 | 35 | 2 | NA | #VALUE! | Pre treatment
WM-12 | 1 | 36 | 2 | NA | #VALUE! | Pre treatment
WM-12 | 1 | 37 | 2 | NA | #VALUE! | Pre treatment
WM-12 | 1 | 38 | 2 | NA | #VALUE! | Pre treatment
WM-12 | 1 | 39 | 2 | NA | #VALUE! | Pre treatment
WM-12 | 1 | 40 | 2 | NA | #VALUE! | Pre treatment
WM-12 | 1 | 41 | 2 | NA | #VALUE! | Pre treatment
WM-12 | 1 | 42 | 2 | NA | #VALUE! | Pre treatment
WM-12 | 1 | 43 | 2 | NA | #VALUE! | Pre treatment
WM-12 | 1 | 44 | 2 | NA | #VALUE! | Pre treatment
WM-12 | 1 | 45 | 2 | NA | #VALUE! | Pre treatment
WM-12 | 1 | 46 | 2 | NA | #VALUE! | Pre treatment
WM-12 | 1 | 47 | 2 | NA | #VALUE! | Pre treatment
WM-12 | 1 | 48 | 2 | NA | #VALUE! | Pre treatment
WM-12 | 1 | 49 | 2 | NA | #VALUE! | Pre treatment
WM-12 | 1 | 50 | 2 | NA | #VALUE! | Pre treatment
WM-12 | 1 | 51 | 2 | NA | #VALUE! | Pre treatment
WM-12 | 1 | 52 | 2 | NA | #VALUE! | Pre treatment
WM-12 | 1 | 53 | 2 | NA | #VALUE! | Pre treatment
WM-12 | 1 | 54 | 2 | NA | #VALUE! | Pre treatment
WM-12 | 1 | 55 | 2 | NA | #VALUE! | Pre treatment
WM-12 | 1 | 56 | 2 | NA | #VALUE! | Pre treatment
WM-12 | 1 | 57 | 2 | NA | #VALUE! | Pre treatment
WM-12 | 1 | 58 | 2 | NA | #VALUE! | Pre treatment
WM-12 | 1 | 59 | 2 | NA | #VALUE! | Pre treatment
WM-12 | 1 | 60 | 2 | NA | #VALUE! | Pre treatment
WM-12 | 1 | 1 | 3 | NA | #VALUE! | Pre treatment
WM-12 | 1 | 2 | 3 | NA | #VALUE! | Pre treatment
WM-12 | 1 | 3 | 3 | NA | #VALUE! | Pre treatment
WM-12 | 1 | 4 | 3 | NA | #VALUE! | Pre treatment
WM-12 | 1 | 5 | 3 | NA | #VALUE! | Pre treatment
WM-12 | 1 | 6 | 3 | NA | #VALUE! | Pre treatment
WM-12 | 1 | 7 | 3 | NA | #VALUE! | Pre treatment
WM-12 | 1 | 8 | 3 | NA | #VALUE! | Pre treatment
WM-12 | 1 | 9 | 3 | NA | #VALUE! | Pre treatment
WM-12 | 1 | 10 | 3 | NA | #VALUE! | Pre treatment
WM-12 | 1 | 11 | 3 | NA | #VALUE! | Pre treatment
WM-12 | 1 | 12 | 3 | NA | #VALUE! | Pre treatment
WM-12 | 1 | 13 | 3 | NA | #VALUE! | Pre treatment
WM-12 | 1 | 14 | 3 | NA | #VALUE! | Pre treatment
WM-12 | 1 | 15 | 3 | NA | #VALUE! | Pre treatment
WM-12 | 1 | 16 | 3 | NA | #VALUE! | Pre treatment
WM-12 | 1 | 17 | 3 | NA | #VALUE! | Pre treatment
WM-12 | 1 | 18 | 3 | NA | #VALUE! | Pre treatment
WM-12 | 1 | 19 | 3 | NA | #VALUE! | Pre treatment
WM-12 | 1 | 20 | 3 | NA | #VALUE! | Pre treatment
WM-12 | 1 | 21 | 3 | NA | #VALUE! | Pre treatment
WM-12 | 1 | 22 | 3 | NA | #VALUE! | Pre treatment
WM-12 | 1 | 23 | 3 | NA | #VALUE! | Pre treatment
WM-12 | 1 | 24 | 3 | NA | #VALUE! | Pre treatment
WM-12 | 1 | 25 | 3 | NA | #VALUE! | Pre treatment
WM-12 | 1 | 26 | 3 | NA | #VALUE! | Pre treatment
WM-12 | 1 | 27 | 3 | NA | #VALUE! | Pre treatment
WM-12 | 1 | 28 | 3 | NA | #VALUE! | Pre treatment
WM-12 | 1 | 29 | 3 | NA | #VALUE! | Pre treatment
WM-12 | 1 | 30 | 3 | NA | #VALUE! | Pre treatment
WM-12 | 1 | 31 | 3 | NA | #VALUE! | Pre treatment
WM-12 | 1 | 32 | 3 | NA | #VALUE! | Pre treatment
WM-12 | 1 | 33 | 3 | NA | #VALUE! | Pre treatment
WM-12 | 1 | 34 | 3 | NA | #VALUE! | Pre treatment
WM-12 | 1 | 35 | 3 | NA | #VALUE! | Pre treatment
WM-12 | 1 | 36 | 3 | NA | #VALUE! | Pre treatment
WM-12 | 1 | 37 | 3 | NA | #VALUE! | Pre treatment
WM-12 | 1 | 38 | 3 | NA | #VALUE! | Pre treatment
WM-12 | 1 | 39 | 3 | NA | #VALUE! | Pre treatment
WM-12 | 1 | 40 | 3 | NA | #VALUE! | Pre treatment
WM-12 | 1 | 41 | 3 | NA | #VALUE! | Pre treatment
WM-12 | 1 | 42 | 3 | NA | #VALUE! | Pre treatment
WM-12 | 1 | 43 | 3 | NA | #VALUE! | Pre treatment
WM-12 | 1 | 44 | 3 | NA | #VALUE! | Pre treatment
WM-12 | 1 | 45 | 3 | NA | #VALUE! | Pre treatment
WM-12 | 1 | 46 | 3 | NA | #VALUE! | Pre treatment
WM-12 | 1 | 47 | 3 | NA | #VALUE! | Pre treatment
WM-12 | 1 | 48 | 3 | NA | #VALUE! | Pre treatment
WM-12 | 1 | 49 | 3 | NA | #VALUE! | Pre treatment
WM-12 | 1 | 50 | 3 | NA | #VALUE! | Pre treatment
WM-12 | 1 | 51 | 3 | NA | #VALUE! | Pre treatment
WM-12 | 1 | 52 | 3 | NA | #VALUE! | Pre treatment
WM-12 | 1 | 53 | 3 | NA | #VALUE! | Pre treatment
WM-12 | 1 | 54 | 3 | NA | #VALUE! | Pre treatment
WM-12 | 1 | 55 | 3 | NA | #VALUE! | Pre treatment
WM-12 | 1 | 56 | 3 | NA | #VALUE! | Pre treatment
WM-12 | 1 | 57 | 3 | NA | #VALUE! | Pre treatment
WM-12 | 1 | 58 | 3 | NA | #VALUE! | Pre treatment
WM-12 | 1 | 59 | 3 | NA | #VALUE! | Pre treatment
WM-12 | 1 | 60 | 3 | NA | #VALUE! | Pre treatment
WM-12 | 2 | 1 | 4 | 205.28 | 9.2647 | Pre treatment
WM-12 | 2 | 2 | 4 | 205.28 | 9.2647 | Pre treatment
WM-12 | 2 | 3 | 4 | 215.05 | 9.5418 | Pre treatment
WM-12 | 2 | 4 | 4 | 200.39 | 9.1259 | Pre treatment
WM-12 | 2 | 5 | 4 | 180.84 | 8.5713 | Pre treatment
WM-12 | 2 | 6 | 4 | 146.63 | 7.6008 | Pre treatment
WM-12 | 2 | 7 | 4 | 151.52 | 7.7395 | Pre treatment
WM-12 | 2 | 8 | 4 | 151.52 | 7.7395 | Pre treatment
WM-12 | 2 | 9 | 4 | 141.74 | 7.4621 | Pre treatment
WM-12 | 2 | 10 | 4 | 151.52 | 7.7395 | Pre treatment
WM-12 | 2 | 11 | 4 | 146.63 | 7.6008 | Pre treatment
WM-12 | 2 | 12 | 4 | 151.52 | 7.7395 | Pre treatment
WM-12 | 2 | 13 | 4 | 146.63 | 7.6008 | Pre treatment
WM-12 | 2 | 14 | 4 | 151.52 | 7.7395 | Pre treatment
WM-12 | 2 | 15 | 4 | 151.52 | 7.7395 | Pre treatment
WM-12 | 2 | 16 | 4 | 151.52 | 7.7395 | Pre treatment
WM-12 | 2 | 17 | 4 | 146.63 | 7.6008 | Pre treatment
WM-12 | 2 | 18 | 4 | 151.52 | 7.7395 | Pre treatment
WM-12 | 2 | 19 | 4 | 156.4 | 7.878 | Pre treatment
WM-12 | 2 | 20 | 4 | 151.52 | 7.7395 | Pre treatment
WM-12 | 2 | 21 | 4 | 156.4 | 7.878 | Pre treatment
WM-12 | 2 | 22 | 4 | 151.52 | 7.7395 | Pre treatment
WM-12 | 2 | 23 | 4 | 156.4 | 7.878 | Pre treatment
WM-12 | 2 | 24 | 4 | 156.4 | 7.878 | Pre treatment
WM-12 | 2 | 25 | 4 | 156.4 | 7.878 | Pre treatment
WM-12 | 2 | 26 | 4 | 156.4 | 7.878 | Pre treatment
WM-12 | 2 | 27 | 4 | 151.52 | 7.7395 | Pre treatment
WM-12 | 2 | 28 | 4 | 156.4 | 7.878 | Pre treatment
WM-12 | 2 | 29 | 4 | 156.4 | 7.878 | Pre treatment
WM-12 | 2 | 30 | 4 | 146.63 | 7.6008 | Pre treatment
WM-12 | 2 | 31 | 4 | 146.63 | 7.6008 | Pre treatment
WM-12 | 2 | 32 | 4 | 156.4 | 7.878 | Pre treatment
WM-12 | 2 | 33 | 4 | 151.52 | 7.7395 | Pre treatment
WM-12 | 2 | 34 | 4 | 151.52 | 7.7395 | Pre treatment
WM-12 | 2 | 35 | 4 | 151.52 | 7.7395 | Pre treatment
WM-12 | 2 | 36 | 4 | 151.52 | 7.7395 | Pre treatment
WM-12 | 2 | 37 | 4 | 146.63 | 7.6008 | Pre treatment
WM-12 | 2 | 38 | 4 | 141.74 | 7.4621 | Pre treatment
WM-12 | 2 | 39 | 4 | 156.4 | 7.878 | Pre treatment
WM-12 | 2 | 40 | 4 | 151.52 | 7.7395 | Pre treatment
WM-12 | 2 | 41 | 4 | 141.74 | 7.4621 | Pre treatment
WM-12 | 2 | 42 | 4 | 146.63 | 7.6008 | Pre treatment
WM-12 | 2 | 43 | 4 | 141.74 | 7.4621 | Pre treatment
WM-12 | 2 | 44 | 4 | 151.52 | 7.7395 | Pre treatment
WM-12 | 2 | 45 | 4 | 141.74 | 7.4621 | Pre treatment
WM-12 | 2 | 46 | 4 | 136.85 | 7.3233 | Pre treatment
WM-12 | 2 | 47 | 4 | 146.63 | 7.6008 | Pre treatment
WM-12 | 2 | 48 | 4 | 146.63 | 7.6008 | Pre treatment
WM-12 | 2 | 49 | 4 | 146.63 | 7.6008 | Pre treatment
WM-12 | 2 | 50 | 4 | 141.74 | 7.4621 | Pre treatment
WM-12 | 2 | 51 | 4 | 136.85 | 7.3233 | Pre treatment
WM-12 | 2 | 52 | 4 | 141.74 | 7.4621 | Pre treatment
WM-12 | 2 | 53 | 4 | 141.74 | 7.4621 | Pre treatment
WM-12 | 2 | 54 | 4 | 136.85 | 7.3233 | Pre treatment
WM-12 | 2 | 55 | 4 | 136.85 | 7.3233 | Pre treatment
WM-12 | 2 | 56 | 4 | 141.74 | 7.4621 | Pre treatment
WM-12 | 2 | 57 | 4 | 141.74 | 7.4621 | Pre treatment
WM-12 | 2 | 58 | 4 | 141.74 | 7.4621 | Pre treatment
WM-12 | 2 | 59 | 4 | 136.85 | 7.3233 | Pre treatment
WM-12 | 2 | 60 | 4 | 141.74 | 7.4621 | Pre treatment
WM-12 | 2 | 1 | 5 | 131.96 | 7.1846 | Pre treatment
WM-12 | 2 | 2 | 5 | 224.83 | 9.8193 | Pre treatment
WM-12 | 2 | 3 | 5 | 249.27 | 10.5126 | Pre treatment
WM-12 | 2 | 4 | 5 | 244.38 | 10.3739 | Pre treatment
WM-12 | 2 | 5 | 5 | 263.93 | 10.9285 | Pre treatment
WM-12 | 2 | 6 | 5 | 268.82 | 11.0673 | Pre treatment
WM-12 | 2 | 7 | 5 | 273.7 | 11.2057 | Pre treatment
WM-12 | 2 | 8 | 5 | 156.4 | 7.878 | Pre treatment
WM-12 | 2 | 9 | 5 | 161.29 | 8.0167 | Pre treatment
WM-12 | 2 | 10 | 5 | 171.07 | 8.2941 | Pre treatment
WM-12 | 2 | 11 | 5 | 283.48 | 11.4832 | Pre treatment
WM-12 | 2 | 12 | 5 | 283.48 | 11.4832 | Pre treatment
WM-12 | 2 | 13 | 5 | 151.52 | 7.7395 | Pre treatment
WM-12 | 2 | 14 | 5 | 156.4 | 7.878 | Pre treatment
WM-12 | 2 | 15 | 5 | 146.63 | 7.6008 | Pre treatment
WM-12 | 2 | 16 | 5 | 141.74 | 7.4621 | Pre treatment
WM-12 | 2 | 17 | 5 | 151.52 | 7.7395 | Pre treatment
WM-12 | 2 | 18 | 5 | 151.52 | 7.7395 | Pre treatment
WM-12 | 2 | 19 | 5 | 161.29 | 8.0167 | Pre treatment
WM-12 | 2 | 20 | 5 | 156.4 | 7.878 | Pre treatment
WM-12 | 2 | 21 | 5 | 161.29 | 8.0167 | Pre treatment
WM-12 | 2 | 22 | 5 | 151.52 | 7.7395 | Pre treatment
WM-12 | 2 | 23 | 5 | 166.18 | 8.1554 | Pre treatment
WM-12 | 2 | 24 | 5 | 156.4 | 7.878 | Pre treatment
WM-12 | 2 | 25 | 5 | 161.29 | 8.0167 | Pre treatment
WM-12 | 2 | 26 | 5 | 141.74 | 7.4621 | Pre treatment
WM-12 | 2 | 27 | 5 | 156.4 | 7.878 | Pre treatment
WM-12 | 2 | 28 | 5 | 141.74 | 7.4621 | Pre treatment
WM-12 | 2 | 29 | 5 | 151.52 | 7.7395 | Pre treatment
WM-12 | 2 | 30 | 5 | 141.74 | 7.4621 | Pre treatment
WM-12 | 2 | 31 | 5 | 151.52 | 7.7395 | Pre treatment
WM-12 | 2 | 32 | 5 | 136.85 | 7.3233 | Pre treatment
WM-12 | 2 | 33 | 5 | 146.63 | 7.6008 | Pre treatment
WM-12 | 2 | 34 | 5 | 136.85 | 7.3233 | Pre treatment
WM-12 | 2 | 35 | 5 | 151.52 | 7.7395 | Pre treatment
WM-12 | 2 | 36 | 5 | 141.74 | 7.4621 | Pre treatment
WM-12 | 2 | 37 | 5 | 151.52 | 7.7395 | Pre treatment
WM-12 | 2 | 38 | 5 | 141.74 | 7.4621 | Pre treatment
WM-12 | 2 | 39 | 5 | 156.4 | 7.878 | Pre treatment
WM-12 | 2 | 40 | 5 | 141.74 | 7.4621 | Pre treatment
WM-12 | 2 | 41 | 5 | 156.4 | 7.878 | Pre treatment
WM-12 | 2 | 42 | 5 | 156.4 | 7.878 | Pre treatment
WM-12 | 2 | 43 | 5 | 151.52 | 7.7395 | Pre treatment
WM-12 | 2 | 44 | 5 | 141.74 | 7.4621 | Pre treatment
WM-12 | 2 | 45 | 5 | 141.74 | 7.4621 | Pre treatment
WM-12 | 2 | 46 | 5 | 136.85 | 7.3233 | Pre treatment
WM-12 | 2 | 47 | 5 | 151.52 | 7.7395 | Pre treatment
WM-12 | 2 | 48 | 5 | 156.4 | 7.878 | Pre treatment
WM-12 | 2 | 49 | 5 | 146.63 | 7.6008 | Pre treatment
WM-12 | 2 | 50 | 5 | 141.74 | 7.4621 | Pre treatment
WM-12 | 2 | 51 | 5 | 146.63 | 7.6008 | Pre treatment
WM-12 | 2 | 52 | 5 | 151.52 | 7.7395 | Pre treatment
WM-12 | 2 | 53 | 5 | 136.85 | 7.3233 | Pre treatment
WM-12 | 2 | 54 | 5 | 141.74 | 7.4621 | Pre treatment
WM-12 | 2 | 55 | 5 | 146.63 | 7.6008 | Pre treatment
WM-12 | 2 | 56 | 5 | 136.85 | 7.3233 | Pre treatment
WM-12 | 2 | 57 | 5 | 127.08 | 7.0462 | Pre treatment
WM-12 | 2 | 58 | 5 | 131.96 | 7.1846 | Pre treatment
WM-12 | 2 | 59 | 5 | 127.08 | 7.0462 | Pre treatment
WM-12 | 2 | 60 | 5 | 146.63 | 7.6008 | Pre treatment
WM-12 | 2 | 1 | 6 | 131.96 | 7.1846 | Pre treatment
WM-12 | 2 | 2 | 6 | 166.18 | 8.1554 | Pre treatment
WM-12 | 2 | 3 | 6 | 161.29 | 8.0167 | Pre treatment
WM-12 | 2 | 4 | 6 | 166.18 | 8.1554 | Pre treatment
WM-12 | 2 | 5 | 6 | 175.95 | 8.4326 | Pre treatment
WM-12 | 2 | 6 | 6 | 161.29 | 8.0167 | Pre treatment
WM-12 | 2 | 7 | 6 | 166.18 | 8.1554 | Pre treatment
WM-12 | 2 | 8 | 6 | 166.18 | 8.1554 | Pre treatment
WM-12 | 2 | 9 | 6 | 175.95 | 8.4326 | Pre treatment
WM-12 | 2 | 10 | 6 | 161.29 | 8.0167 | Pre treatment
WM-12 | 2 | 11 | 6 | 166.18 | 8.1554 | Pre treatment
WM-12 | 2 | 12 | 6 | 166.18 | 8.1554 | Pre treatment
WM-12 | 2 | 13 | 6 | 161.29 | 8.0167 | Pre treatment
WM-12 | 2 | 14 | 6 | 166.18 | 8.1554 | Pre treatment
WM-12 | 2 | 15 | 6 | 171.07 | 8.2941 | Pre treatment
WM-12 | 2 | 16 | 6 | 161.29 | 8.0167 | Pre treatment
WM-12 | 2 | 17 | 6 | 161.29 | 8.0167 | Pre treatment
WM-12 | 2 | 18 | 6 | 166.18 | 8.1554 | Pre treatment
WM-12 | 2 | 19 | 6 | 166.18 | 8.1554 | Pre treatment
WM-12 | 2 | 20 | 6 | 171.07 | 8.2941 | Pre treatment
WM-12 | 2 | 21 | 6 | 166.18 | 8.1554 | Pre treatment
WM-12 | 2 | 22 | 6 | 161.29 | 8.0167 | Pre treatment
WM-12 | 2 | 23 | 6 | 171.07 | 8.2941 | Pre treatment
WM-12 | 2 | 24 | 6 | 161.29 | 8.0167 | Pre treatment
WM-12 | 2 | 25 | 6 | 171.07 | 8.2941 | Pre treatment
WM-12 | 2 | 26 | 6 | 161.29 | 8.0167 | Pre treatment
WM-12 | 2 | 27 | 6 | 166.18 | 8.1554 | Pre treatment
WM-12 | 2 | 28 | 6 | 166.18 | 8.1554 | Pre treatment
WM-12 | 2 | 29 | 6 | 166.18 | 8.1554 | Pre treatment
WM-12 | 2 | 30 | 6 | 171.07 | 8.2941 | Pre treatment
WM-12 | 2 | 31 | 6 | 166.18 | 8.1554 | Pre treatment
WM-12 | 2 | 32 | 6 | 171.07 | 8.2941 | Pre treatment
WM-12 | 2 | 33 | 6 | 175.95 | 8.4326 | Pre treatment
WM-12 | 2 | 34 | 6 | 166.18 | 8.1554 | Pre treatment
WM-12 | 2 | 35 | 6 | 161.29 | 8.0167 | Pre treatment
WM-12 | 2 | 36 | 6 | 171.07 | 8.2941 | Pre treatment
WM-12 | 2 | 37 | 6 | 166.18 | 8.1554 | Pre treatment
WM-12 | 2 | 38 | 6 | 171.07 | 8.2941 | Pre treatment
WM-12 | 2 | 39 | 6 | 171.07 | 8.2941 | Pre treatment
WM-12 | 2 | 40 | 6 | 166.18 | 8.1554 | Pre treatment
WM-12 | 2 | 41 | 6 | 166.18 | 8.1554 | Pre treatment
WM-12 | 2 | 42 | 6 | 161.29 | 8.0167 | Pre treatment
WM-12 | 2 | 43 | 6 | 171.07 | 8.2941 | Pre treatment
WM-12 | 2 | 44 | 6 | 166.18 | 8.1554 | Pre treatment
WM-12 | 2 | 45 | 6 | 175.95 | 8.4326 | Pre treatment
WM-12 | 2 | 46 | 6 | 161.29 | 8.0167 | Pre treatment
WM-12 | 2 | 47 | 6 | 166.18 | 8.1554 | Pre treatment
WM-12 | 2 | 48 | 6 | 161.29 | 8.0167 | Pre treatment
WM-12 | 2 | 49 | 6 | 166.18 | 8.1554 | Pre treatment
WM-12 | 2 | 50 | 6 | 161.29 | 8.0167 | Pre treatment
WM-12 | 2 | 51 | 6 | 161.29 | 8.0167 | Pre treatment
WM-12 | 2 | 52 | 6 | 161.29 | 8.0167 | Pre treatment
WM-12 | 2 | 53 | 6 | 166.18 | 8.1554 | Pre treatment
WM-12 | 2 | 54 | 6 | 166.18 | 8.1554 | Pre treatment
WM-12 | 2 | 55 | 6 | 161.29 | 8.0167 | Pre treatment
WM-12 | 2 | 56 | 6 | 161.29 | 8.0167 | Pre treatment
WM-12 | 2 | 57 | 6 | 166.18 | 8.1554 | Pre treatment
WM-12 | 2 | 58 | 6 | 166.18 | 8.1554 | Pre treatment
WM-12 | 2 | 59 | 6 | 161.29 | 8.0167 | Pre treatment
WM-12 | 2 | 60 | 6 | 161.29 | 8.0167 | Pre treatment
WM-12 | 3 | 1 | 7 | 68.43 | 5.3823 | Pre treatment
WM-12 | 3 | 2 | 7 | 68.43 | 5.3823 | Pre treatment
WM-12 | 3 | 3 | 7 | 58.65 | 5.1048 | Pre treatment
WM-12 | 3 | 4 | 7 | 58.65 | 5.1048 | Pre treatment
WM-12 | 3 | 5 | 7 | 53.76 | 4.9661 | Pre treatment
WM-12 | 3 | 6 | 7 | 58.65 | 5.1048 | Pre treatment
WM-12 | 3 | 7 | 7 | 68.43 | 5.3823 | Pre treatment
WM-12 | 3 | 8 | 7 | 63.54 | 5.2436 | Pre treatment
WM-12 | 3 | 9 | 7 | 68.43 | 5.3823 | Pre treatment
WM-12 | 3 | 10 | 7 | 63.54 | 5.2436 | Pre treatment
WM-12 | 3 | 11 | 7 | 53.76 | 4.9661 | Pre treatment
WM-12 | 3 | 12 | 7 | 58.65 | 5.1048 | Pre treatment
WM-12 | 3 | 13 | 7 | 48.88 | 4.8277 | Pre treatment
WM-12 | 3 | 14 | 7 | 53.76 | 4.9661 | Pre treatment
WM-12 | 3 | 15 | 7 | 63.54 | 5.2436 | Pre treatment
WM-12 | 3 | 16 | 7 | 58.65 | 5.1048 | Pre treatment
WM-12 | 3 | 17 | 7 | 58.65 | 5.1048 | Pre treatment
WM-12 | 3 | 18 | 7 | 58.65 | 5.1048 | Pre treatment
WM-12 | 3 | 19 | 7 | 58.65 | 5.1048 | Pre treatment
WM-12 | 3 | 20 | 7 | 73.31 | 5.5207 | Pre treatment
WM-12 | 3 | 21 | 7 | 58.65 | 5.1048 | Pre treatment
WM-12 | 3 | 22 | 7 | 58.65 | 5.1048 | Pre treatment
WM-12 | 3 | 23 | 7 | 48.88 | 4.8277 | Pre treatment
WM-12 | 3 | 24 | 7 | 58.65 | 5.1048 | Pre treatment
WM-12 | 3 | 25 | 7 | 34.21 | 4.4115 | Pre treatment
WM-12 | 3 | 26 | 7 | 19.55 | 3.9956 | Pre treatment
WM-12 | 3 | 27 | 7 | 19.55 | 3.9956 | Pre treatment
WM-12 | 3 | 28 | 7 | 9.78 | 3.7184 | Pre treatment
WM-12 | 3 | 29 | 7 | 9.78 | 3.7184 | Pre treatment
WM-12 | 3 | 30 | 7 | 4.89 | 3.5797 | Pre treatment
WM-12 | 3 | 31 | 7 | 0 | 3.4409 | Pre treatment
WM-12 | 3 | 32 | 7 | 4.89 | 3.5797 | Pre treatment
WM-12 | 3 | 33 | 7 | 0 | 3.4409 | Pre treatment
WM-12 | 3 | 34 | 7 | 9.78 | 3.7184 | Pre treatment
WM-12 | 3 | 35 | 7 | 4.89 | 3.5797 | Pre treatment
WM-12 | 3 | 36 | 7 | 9.78 | 3.7184 | Pre treatment
WM-12 | 3 | 37 | 7 | 0 | 3.4409 | Pre treatment
WM-12 | 3 | 38 | 7 | 4.89 | 3.5797 | Pre treatment
WM-12 | 3 | 39 | 7 | 4.89 | 3.5797 | Pre treatment
WM-12 | 3 | 40 | 7 | 0 | 3.4409 | Pre treatment
WM-12 | 3 | 41 | 7 | 0 | 3.4409 | Pre treatment
WM-12 | 3 | 42 | 7 | 14.66 | 3.8568 | Pre treatment
WM-12 | 3 | 43 | 7 | 4.89 | 3.5797 | Pre treatment
WM-12 | 3 | 44 | 7 | 4.89 | 3.5797 | Pre treatment
WM-12 | 3 | 45 | 7 | 9.78 | 3.7184 | Pre treatment
WM-12 | 3 | 46 | 7 | 9.78 | 3.7184 | Pre treatment
WM-12 | 3 | 47 | 7 | 4.89 | 3.5797 | Pre treatment
WM-12 | 3 | 48 | 7 | 0 | 3.4409 | Pre treatment
WM-12 | 3 | 49 | 7 | 9.78 | 3.7184 | Pre treatment
WM-12 | 3 | 50 | 7 | 14.66 | 3.8568 | Pre treatment
WM-12 | 3 | 51 | 7 | 14.66 | 3.8568 | Pre treatment
WM-12 | 3 | 52 | 7 | 14.66 | 3.8568 | Pre treatment
WM-12 | 3 | 53 | 7 | 14.66 | 3.8568 | Pre treatment
WM-12 | 3 | 54 | 7 | 19.55 | 3.9956 | Pre treatment
WM-12 | 3 | 55 | 7 | 14.66 | 3.8568 | Pre treatment
WM-12 | 3 | 56 | 7 | 9.78 | 3.7184 | Pre treatment
WM-12 | 3 | 57 | 7 | 14.66 | 3.8568 | Pre treatment
WM-12 | 3 | 58 | 7 | 14.66 | 3.8568 | Pre treatment
WM-12 | 3 | 59 | 7 | 19.55 | 3.9956 | Pre treatment
WM-12 | 3 | 60 | 7 | 19.55 | 3.9956 | Pre treatment
WM-12 | 3 | 1 | 8 | 29.33 | 4.273 | Pre treatment
WM-12 | 3 | 2 | 8 | 29.33 | 4.273 | Pre treatment
WM-12 | 3 | 3 | 8 | 24.44 | 4.1343 | Pre treatment
WM-12 | 3 | 4 | 8 | 24.44 | 4.1343 | Pre treatment
WM-12 | 3 | 5 | 8 | 34.21 | 4.4115 | Pre treatment
WM-12 | 3 | 6 | 8 | 29.33 | 4.273 | Pre treatment
WM-12 | 3 | 7 | 8 | 34.21 | 4.4115 | Pre treatment
WM-12 | 3 | 8 | 8 | 34.21 | 4.4115 | Pre treatment
WM-12 | 3 | 9 | 8 | 34.21 | 4.4115 | Pre treatment
WM-12 | 3 | 10 | 8 | 24.44 | 4.1343 | Pre treatment
WM-12 | 3 | 11 | 8 | 14.66 | 3.8568 | Pre treatment
WM-12 | 3 | 12 | 8 | 34.21 | 4.4115 | Pre treatment
WM-12 | 3 | 13 | 8 | 34.21 | 4.4115 | Pre treatment
WM-12 | 3 | 14 | 8 | 29.33 | 4.273 | Pre treatment
WM-12 | 3 | 15 | 8 | 39.1 | 4.5502 | Pre treatment
WM-12 | 3 | 16 | 8 | 29.33 | 4.273 | Pre treatment
WM-12 | 3 | 17 | 8 | 29.33 | 4.273 | Pre treatment
WM-12 | 3 | 18 | 8 | 29.33 | 4.273 | Pre treatment
WM-12 | 3 | 19 | 8 | 34.21 | 4.4115 | Pre treatment
WM-12 | 3 | 20 | 8 | 39.1 | 4.5502 | Pre treatment
WM-12 | 3 | 21 | 8 | 29.33 | 4.273 | Pre treatment
WM-12 | 3 | 22 | 8 | 29.33 | 4.273 | Pre treatment
WM-12 | 3 | 23 | 8 | 29.33 | 4.273 | Pre treatment
WM-12 | 3 | 24 | 8 | 24.44 | 4.1343 | Pre treatment
WM-12 | 3 | 25 | 8 | 34.21 | 4.4115 | Pre treatment
WM-12 | 3 | 26 | 8 | 24.44 | 4.1343 | Pre treatment
WM-12 | 3 | 27 | 8 | 29.33 | 4.273 | Pre treatment
WM-12 | 3 | 28 | 8 | 29.33 | 4.273 | Pre treatment
WM-12 | 3 | 29 | 8 | 34.21 | 4.4115 | Pre treatment
WM-12 | 3 | 30 | 8 | 29.33 | 4.273 | Pre treatment
WM-12 | 3 | 31 | 8 | 29.33 | 4.273 | Pre treatment
WM-12 | 3 | 32 | 8 | 34.21 | 4.4115 | Pre treatment
WM-12 | 3 | 33 | 8 | 29.33 | 4.273 | Pre treatment
WM-12 | 3 | 34 | 8 | 29.33 | 4.273 | Pre treatment
WM-12 | 3 | 35 | 8 | 29.33 | 4.273 | Pre treatment
WM-12 | 3 | 36 | 8 | 34.21 | 4.4115 | Pre treatment
WM-12 | 3 | 37 | 8 | 29.33 | 4.273 | Pre treatment
WM-12 | 3 | 38 | 8 | 39.1 | 4.5502 | Pre treatment
WM-12 | 3 | 39 | 8 | 34.21 | 4.4115 | Pre treatment
WM-12 | 3 | 40 | 8 | 29.33 | 4.273 | Pre treatment
WM-12 | 3 | 41 | 8 | 39.1 | 4.5502 | Pre treatment
WM-12 | 3 | 42 | 8 | 39.1 | 4.5502 | Pre treatment
WM-12 | 3 | 43 | 8 | 39.1 | 4.5502 | Pre treatment
WM-12 | 3 | 44 | 8 | 39.1 | 4.5502 | Pre treatment
WM-12 | 3 | 45 | 8 | 39.1 | 4.5502 | Pre treatment
WM-12 | 3 | 46 | 8 | 43.99 | 4.6889 | Pre treatment
WM-12 | 3 | 47 | 8 | 39.1 | 4.5502 | Pre treatment
WM-12 | 3 | 48 | 8 | 43.99 | 4.6889 | Pre treatment
WM-12 | 3 | 49 | 8 | 39.1 | 4.5502 | Pre treatment
WM-12 | 3 | 50 | 8 | 39.1 | 4.5502 | Pre treatment
WM-12 | 3 | 51 | 8 | 34.21 | 4.4115 | Pre treatment
WM-12 | 3 | 52 | 8 | 39.1 | 4.5502 | Pre treatment
WM-12 | 3 | 53 | 8 | 39.1 | 4.5502 | Pre treatment
WM-12 | 3 | 54 | 8 | 39.1 | 4.5502 | Pre treatment
WM-12 | 3 | 55 | 8 | 39.1 | 4.5502 | Pre treatment
WM-12 | 3 | 56 | 8 | 39.1 | 4.5502 | Pre treatment
WM-12 | 3 | 57 | 8 | 24.44 | 4.1343 | Pre treatment
WM-12 | 3 | 58 | 8 | 29.33 | 4.273 | Pre treatment
WM-12 | 3 | 59 | 8 | 34.21 | 4.4115 | Pre treatment
WM-12 | 3 | 60 | 8 | 39.1 | 4.5502 | Pre treatment
WM-12 | 3 | 1 | 9 | 24.44 | 4.1343 | Pre treatment
WM-12 | 3 | 2 | 9 | 39.1 | 4.5502 | Pre treatment
WM-12 | 3 | 3 | 9 | 34.21 | 4.4115 | Pre treatment
WM-12 | 3 | 4 | 9 | 34.21 | 4.4115 | Pre treatment
WM-12 | 3 | 5 | 9 | 34.21 | 4.4115 | Pre treatment
WM-12 | 3 | 6 | 9 | 39.1 | 4.5502 | Pre treatment
WM-12 | 3 | 7 | 9 | 39.1 | 4.5502 | Pre treatment
WM-12 | 3 | 8 | 9 | 34.21 | 4.4115 | Pre treatment
WM-12 | 3 | 9 | 9 | 39.1 | 4.5502 | Pre treatment
WM-12 | 3 | 10 | 9 | 34.21 | 4.4115 | Pre treatment
WM-12 | 3 | 11 | 9 | 43.99 | 4.6889 | Pre treatment
WM-12 | 3 | 12 | 9 | 39.1 | 4.5502 | Pre treatment
WM-12 | 3 | 13 | 9 | 43.99 | 4.6889 | Pre treatment
WM-12 | 3 | 14 | 9 | 43.99 | 4.6889 | Pre treatment
WM-12 | 3 | 15 | 9 | 48.88 | 4.8277 | Pre treatment
WM-12 | 3 | 16 | 9 | 43.99 | 4.6889 | Pre treatment
WM-12 | 3 | 17 | 9 | 43.99 | 4.6889 | Pre treatment
WM-12 | 3 | 18 | 9 | 48.88 | 4.8277 | Pre treatment
WM-12 | 3 | 19 | 9 | 48.88 | 4.8277 | Pre treatment
WM-12 | 3 | 20 | 9 | 39.1 | 4.5502 | Pre treatment
WM-12 | 3 | 21 | 9 | 43.99 | 4.6889 | Pre treatment
WM-12 | 3 | 22 | 9 | 43.99 | 4.6889 | Pre treatment
WM-12 | 3 | 23 | 9 | 43.99 | 4.6889 | Pre treatment
WM-12 | 3 | 24 | 9 | 48.88 | 4.8277 | Pre treatment
WM-12 | 3 | 25 | 9 | 43.99 | 4.6889 | Pre treatment
WM-12 | 3 | 26 | 9 | 43.99 | 4.6889 | Pre treatment
WM-12 | 3 | 27 | 9 | 53.76 | 4.9661 | Pre treatment
WM-12 | 3 | 28 | 9 | 43.99 | 4.6889 | Pre treatment
WM-12 | 3 | 29 | 9 | 48.88 | 4.8277 | Pre treatment
WM-12 | 3 | 30 | 9 | 48.88 | 4.8277 | Pre treatment
WM-12 | 3 | 31 | 9 | 53.76 | 4.9661 | Pre treatment
WM-12 | 3 | 32 | 9 | 48.88 | 4.8277 | Pre treatment
WM-12 | 3 | 33 | 9 | 43.99 | 4.6889 | Pre treatment
WM-12 | 3 | 34 | 9 | 43.99 | 4.6889 | Pre treatment
WM-12 | 3 | 35 | 9 | 53.76 | 4.9661 | Pre treatment
WM-12 | 3 | 36 | 9 | 43.99 | 4.6889 | Pre treatment
WM-12 | 3 | 37 | 9 | 43.99 | 4.6889 | Pre treatment
WM-12 | 3 | 38 | 9 | 48.88 | 4.8277 | Pre treatment
WM-12 | 3 | 39 | 9 | 48.88 | 4.8277 | Pre treatment
WM-12 | 3 | 40 | 9 | 43.99 | 4.6889 | Pre treatment
WM-12 | 3 | 41 | 9 | 43.99 | 4.6889 | Pre treatment
WM-12 | 3 | 42 | 9 | 48.88 | 4.8277 | Pre treatment
WM-12 | 3 | 43 | 9 | 53.76 | 4.9661 | Pre treatment
WM-12 | 3 | 44 | 9 | 48.88 | 4.8277 | Pre treatment
WM-12 | 3 | 45 | 9 | 53.76 | 4.9661 | Pre treatment
WM-12 | 3 | 46 | 9 | 48.88 | 4.8277 | Pre treatment
WM-12 | 3 | 47 | 9 | 53.76 | 4.9661 | Pre treatment
WM-12 | 3 | 48 | 9 | 48.88 | 4.8277 | Pre treatment
WM-12 | 3 | 49 | 9 | 53.76 | 4.9661 | Pre treatment
WM-12 | 3 | 50 | 9 | 58.65 | 5.1048 | Pre treatment
WM-12 | 3 | 51 | 9 | 43.99 | 4.6889 | Pre treatment
WM-12 | 3 | 52 | 9 | 48.88 | 4.8277 | Pre treatment
WM-12 | 3 | 53 | 9 | 53.76 | 4.9661 | Pre treatment
WM-12 | 3 | 54 | 9 | 43.99 | 4.6889 | Pre treatment
WM-12 | 3 | 55 | 9 | 48.88 | 4.8277 | Pre treatment
WM-12 | 3 | 56 | 9 | 48.88 | 4.8277 | Pre treatment
WM-12 | 3 | 57 | 9 | 48.88 | 4.8277 | Pre treatment
WM-12 | 3 | 58 | 9 | 48.88 | 4.8277 | Pre treatment
WM-12 | 3 | 59 | 9 | 48.88 | 4.8277 | Pre treatment
WM-12 | 3 | 60 | 9 | 43.99 | 4.6889 | Pre treatment
WM-12 | 4 | 1 | 1 | 97.75 | 6.2141 | Pre treatment
WM-12 | 4 | 2 | 1 | 122.19 | 6.9074 | Pre treatment
WM-12 | 4 | 3 | 1 | 112.41 | 6.63 | Pre treatment
WM-12 | 4 | 4 | 1 | 107.53 | 6.4915 | Pre treatment
WM-12 | 4 | 5 | 1 | 117.3 | 6.7687 | Pre treatment
WM-12 | 4 | 6 | 1 | 112.41 | 6.63 | Pre treatment
WM-12 | 4 | 7 | 1 | 122.19 | 6.9074 | Pre treatment
WM-12 | 4 | 8 | 1 | 112.41 | 6.63 | Pre treatment
WM-12 | 4 | 9 | 1 | 107.53 | 6.4915 | Pre treatment
WM-12 | 4 | 10 | 1 | 122.19 | 6.9074 | Pre treatment
WM-12 | 4 | 11 | 1 | 117.3 | 6.7687 | Pre treatment
WM-12 | 4 | 12 | 1 | 117.3 | 6.7687 | Pre treatment
WM-12 | 4 | 13 | 1 | 117.3 | 6.7687 | Pre treatment
WM-12 | 4 | 14 | 1 | 122.19 | 6.9074 | Pre treatment
WM-12 | 4 | 15 | 1 | 117.3 | 6.7687 | Pre treatment
WM-12 | 4 | 16 | 1 | 112.41 | 6.63 | Pre treatment
WM-12 | 4 | 17 | 1 | 127.08 | 7.0462 | Pre treatment
WM-12 | 4 | 18 | 1 | 127.08 | 7.0462 | Pre treatment
WM-12 | 4 | 19 | 1 | 127.08 | 7.0462 | Pre treatment
WM-12 | 4 | 20 | 1 | 122.19 | 6.9074 | Pre treatment
WM-12 | 4 | 21 | 1 | 131.96 | 7.1846 | Pre treatment
WM-12 | 4 | 22 | 1 | 122.19 | 6.9074 | Pre treatment
WM-12 | 4 | 23 | 1 | 131.96 | 7.1846 | Pre treatment
WM-12 | 4 | 24 | 1 | 127.08 | 7.0462 | Pre treatment
WM-12 | 4 | 25 | 1 | 127.08 | 7.0462 | Pre treatment
WM-12 | 4 | 26 | 1 | 131.96 | 7.1846 | Pre treatment
WM-12 | 4 | 27 | 1 | 122.19 | 6.9074 | Pre treatment
WM-12 | 4 | 28 | 1 | 127.08 | 7.0462 | Pre treatment
WM-12 | 4 | 29 | 1 | 112.41 | 6.63 | Pre treatment
WM-12 | 4 | 30 | 1 | 102.64 | 6.3528 | Pre treatment
WM-12 | 4 | 31 | 1 | 131.96 | 7.1846 | Pre treatment
WM-12 | 4 | 32 | 1 | 117.3 | 6.7687 | Pre treatment
WM-12 | 4 | 33 | 1 | 127.08 | 7.0462 | Pre treatment
WM-12 | 4 | 34 | 1 | 127.08 | 7.0462 | Pre treatment
WM-12 | 4 | 35 | 1 | 117.3 | 6.7687 | Pre treatment
WM-12 | 4 | 36 | 1 | 122.19 | 6.9074 | Pre treatment
WM-12 | 4 | 37 | 1 | 127.08 | 7.0462 | Pre treatment
WM-12 | 4 | 38 | 1 | 122.19 | 6.9074 | Pre treatment
WM-12 | 4 | 39 | 1 | 131.96 | 7.1846 | Pre treatment
WM-12 | 4 | 40 | 1 | 122.19 | 6.9074 | Pre treatment
WM-12 | 4 | 41 | 1 | 117.3 | 6.7687 | Pre treatment
WM-12 | 4 | 42 | 1 | 127.08 | 7.0462 | Pre treatment
WM-12 | 4 | 43 | 1 | 122.19 | 6.9074 | Pre treatment
WM-12 | 4 | 44 | 1 | 117.3 | 6.7687 | Pre treatment
WM-12 | 4 | 45 | 1 | 117.3 | 6.7687 | Pre treatment
WM-12 | 4 | 46 | 1 | 102.64 | 6.3528 | Pre treatment
WM-12 | 4 | 47 | 1 | 122.19 | 6.9074 | Pre treatment
WM-12 | 4 | 48 | 1 | 127.08 | 7.0462 | Pre treatment
WM-12 | 4 | 49 | 1 | 127.08 | 7.0462 | Pre treatment
WM-12 | 4 | 50 | 1 | 117.3 | 6.7687 | Pre treatment
WM-12 | 4 | 51 | 1 | 141.74 | 7.4621 | Pre treatment
WM-12 | 4 | 52 | 1 | 136.85 | 7.3233 | Pre treatment
WM-12 | 4 | 53 | 1 | 127.08 | 7.0462 | Pre treatment
WM-12 | 4 | 54 | 1 | 127.08 | 7.0462 | Pre treatment
WM-12 | 4 | 55 | 1 | 127.08 | 7.0462 | Pre treatment
WM-12 | 4 | 56 | 1 | 122.19 | 6.9074 | Pre treatment
WM-12 | 4 | 57 | 1 | 136.85 | 7.3233 | Pre treatment
WM-12 | 4 | 58 | 1 | 122.19 | 6.9074 | Pre treatment
WM-12 | 4 | 59 | 1 | 117.3 | 6.7687 | Pre treatment
WM-12 | 4 | 60 | 1 | 117.3 | 6.7687 | Pre treatment
WM-12 | 4 | 1 | 2 | 117.3 | 6.7687 | Pre treatment
WM-12 | 4 | 2 | 2 | 107.53 | 6.4915 | Pre treatment
WM-12 | 4 | 3 | 2 | 117.3 | 6.7687 | Pre treatment
WM-12 | 4 | 4 | 2 | 117.3 | 6.7687 | Pre treatment
WM-12 | 4 | 5 | 2 | 112.41 | 6.63 | Pre treatment
WM-12 | 4 | 6 | 2 | 112.41 | 6.63 | Pre treatment
WM-12 | 4 | 7 | 2 | 117.3 | 6.7687 | Pre treatment
WM-12 | 4 | 8 | 2 | 112.41 | 6.63 | Pre treatment
WM-12 | 4 | 9 | 2 | 117.3 | 6.7687 | Pre treatment
WM-12 | 4 | 10 | 2 | 107.53 | 6.4915 | Pre treatment
WM-12 | 4 | 11 | 2 | 117.3 | 6.7687 | Pre treatment
WM-12 | 4 | 12 | 2 | 117.3 | 6.7687 | Pre treatment
WM-12 | 4 | 13 | 2 | 107.53 | 6.4915 | Pre treatment
WM-12 | 4 | 14 | 2 | 112.41 | 6.63 | Pre treatment
WM-12 | 4 | 15 | 2 | 107.53 | 6.4915 | Pre treatment
WM-12 | 4 | 16 | 2 | 107.53 | 6.4915 | Pre treatment
WM-12 | 4 | 17 | 2 | 102.64 | 6.3528 | Pre treatment
WM-12 | 4 | 18 | 2 | 102.64 | 6.3528 | Pre treatment
WM-12 | 4 | 19 | 2 | 107.53 | 6.4915 | Pre treatment
WM-12 | 4 | 20 | 2 | 102.64 | 6.3528 | Pre treatment
WM-12 | 4 | 21 | 2 | 112.41 | 6.63 | Pre treatment
WM-12 | 4 | 22 | 2 | 112.41 | 6.63 | Pre treatment
WM-12 | 4 | 23 | 2 | 117.3 | 6.7687 | Pre treatment
WM-12 | 4 | 24 | 2 | 102.64 | 6.3528 | Pre treatment
WM-12 | 4 | 25 | 2 | 92.86 | 6.0753 | Pre treatment
WM-12 | 4 | 26 | 2 | 97.75 | 6.2141 | Pre treatment
WM-12 | 4 | 27 | 2 | 97.75 | 6.2141 | Pre treatment
WM-12 | 4 | 28 | 2 | 97.75 | 6.2141 | Pre treatment
WM-12 | 4 | 29 | 2 | 117.3 | 6.7687 | Pre treatment
WM-12 | 4 | 30 | 2 | 107.53 | 6.4915 | Pre treatment
WM-12 | 4 | 31 | 2 | 102.64 | 6.3528 | Pre treatment
WM-12 | 4 | 32 | 2 | 102.64 | 6.3528 | Pre treatment
WM-12 | 4 | 33 | 2 | 102.64 | 6.3528 | Pre treatment
WM-12 | 4 | 34 | 2 | 102.64 | 6.3528 | Pre treatment
WM-12 | 4 | 35 | 2 | 102.64 | 6.3528 | Pre treatment
WM-12 | 4 | 36 | 2 | 112.41 | 6.63 | Pre treatment
WM-12 | 4 | 37 | 2 | 102.64 | 6.3528 | Pre treatment
WM-12 | 4 | 38 | 2 | 97.75 | 6.2141 | Pre treatment
WM-12 | 4 | 39 | 2 | 92.86 | 6.0753 | Pre treatment
WM-12 | 4 | 40 | 2 | 92.86 | 6.0753 | Pre treatment
WM-12 | 4 | 41 | 2 | 97.75 | 6.2141 | Pre treatment
WM-12 | 4 | 42 | 2 | 102.64 | 6.3528 | Pre treatment
WM-12 | 4 | 43 | 2 | 102.64 | 6.3528 | Pre treatment
WM-12 | 4 | 44 | 2 | 97.75 | 6.2141 | Pre treatment
WM-12 | 4 | 45 | 2 | 102.64 | 6.3528 | Pre treatment
WM-12 | 4 | 46 | 2 | 102.64 | 6.3528 | Pre treatment
WM-12 | 4 | 47 | 2 | 102.64 | 6.3528 | Pre treatment
WM-12 | 4 | 48 | 2 | 107.53 | 6.4915 | Pre treatment
WM-12 | 4 | 49 | 2 | 102.64 | 6.3528 | Pre treatment
WM-12 | 4 | 50 | 2 | 87.98 | 5.9369 | Pre treatment
WM-12 | 4 | 51 | 2 | 97.75 | 6.2141 | Pre treatment
WM-12 | 4 | 52 | 2 | 92.86 | 6.0753 | Pre treatment
WM-12 | 4 | 53 | 2 | 97.75 | 6.2141 | Pre treatment
WM-12 | 4 | 54 | 2 | 102.64 | 6.3528 | Pre treatment
WM-12 | 4 | 55 | 2 | 107.53 | 6.4915 | Pre treatment
WM-12 | 4 | 56 | 2 | 87.98 | 5.9369 | Pre treatment
WM-12 | 4 | 57 | 2 | 97.75 | 6.2141 | Pre treatment
WM-12 | 4 | 58 | 2 | 102.64 | 6.3528 | Pre treatment
WM-12 | 4 | 59 | 2 | 97.75 | 6.2141 | Pre treatment
WM-12 | 4 | 60 | 2 | 102.64 | 6.3528 | Pre treatment
WM-12 | 4 | 1 | 3 | 102.64 | 6.3528 | Pre treatment
WM-12 | 4 | 2 | 3 | 102.64 | 6.3528 | Pre treatment
WM-12 | 4 | 3 | 3 | 102.64 | 6.3528 | Pre treatment
WM-12 | 4 | 4 | 3 | 97.75 | 6.2141 | Pre treatment
WM-12 | 4 | 5 | 3 | 107.53 | 6.4915 | Pre treatment
WM-12 | 4 | 6 | 3 | 107.53 | 6.4915 | Pre treatment
WM-12 | 4 | 7 | 3 | 102.64 | 6.3528 | Pre treatment
WM-12 | 4 | 8 | 3 | 102.64 | 6.3528 | Pre treatment
WM-12 | 4 | 9 | 3 | 102.64 | 6.3528 | Pre treatment
WM-12 | 4 | 10 | 3 | 87.98 | 5.9369 | Pre treatment
WM-12 | 4 | 11 | 3 | 112.41 | 6.63 | Pre treatment
WM-12 | 4 | 12 | 3 | 102.64 | 6.3528 | Pre treatment
WM-12 | 4 | 13 | 3 | 107.53 | 6.4915 | Pre treatment
WM-12 | 4 | 14 | 3 | 107.53 | 6.4915 | Pre treatment
WM-12 | 4 | 15 | 3 | 107.53 | 6.4915 | Pre treatment
WM-12 | 4 | 16 | 3 | 112.41 | 6.63 | Pre treatment
WM-12 | 4 | 17 | 3 | 97.75 | 6.2141 | Pre treatment
WM-12 | 4 | 18 | 3 | 97.75 | 6.2141 | Pre treatment
WM-12 | 4 | 19 | 3 | 112.41 | 6.63 | Pre treatment
WM-12 | 4 | 20 | 3 | 87.98 | 5.9369 | Pre treatment
WM-12 | 4 | 21 | 3 | 92.86 | 6.0753 | Pre treatment
WM-12 | 4 | 22 | 3 | 127.08 | 7.0462 | Pre treatment
WM-12 | 4 | 23 | 3 | 102.64 | 6.3528 | Pre treatment
WM-12 | 4 | 24 | 3 | 83.09 | 5.7982 | Pre treatment
WM-12 | 4 | 25 | 3 | 97.75 | 6.2141 | Pre treatment
WM-12 | 4 | 26 | 3 | 97.75 | 6.2141 | Pre treatment
WM-12 | 4 | 27 | 3 | 102.64 | 6.3528 | Pre treatment
WM-12 | 4 | 28 | 3 | 102.64 | 6.3528 | Pre treatment
WM-12 | 4 | 29 | 3 | 97.75 | 6.2141 | Pre treatment
WM-12 | 4 | 30 | 3 | 102.64 | 6.3528 | Pre treatment
WM-12 | 4 | 31 | 3 | 112.41 | 6.63 | Pre treatment
WM-12 | 4 | 32 | 3 | 107.53 | 6.4915 | Pre treatment
WM-12 | 4 | 33 | 3 | 107.53 | 6.4915 | Pre treatment
WM-12 | 4 | 34 | 3 | 97.75 | 6.2141 | Pre treatment
WM-12 | 4 | 35 | 3 | 102.64 | 6.3528 | Pre treatment
WM-12 | 4 | 36 | 3 | 97.75 | 6.2141 | Pre treatment
WM-12 | 4 | 37 | 3 | 117.3 | 6.7687 | Pre treatment
WM-12 | 4 | 38 | 3 | 107.53 | 6.4915 | Pre treatment
WM-12 | 4 | 39 | 3 | 107.53 | 6.4915 | Pre treatment
WM-12 | 4 | 40 | 3 | 117.3 | 6.7687 | Pre treatment
WM-12 | 4 | 41 | 3 | 127.08 | 7.0462 | Pre treatment
WM-12 | 4 | 42 | 3 | 97.75 | 6.2141 | Pre treatment
WM-12 | 4 | 43 | 3 | 102.64 | 6.3528 | Pre treatment
WM-12 | 4 | 44 | 3 | 107.53 | 6.4915 | Pre treatment
WM-12 | 4 | 45 | 3 | 112.41 | 6.63 | Pre treatment
WM-12 | 4 | 46 | 3 | 97.75 | 6.2141 | Pre treatment
WM-12 | 4 | 47 | 3 | 117.3 | 6.7687 | Pre treatment
WM-12 | 4 | 48 | 3 | 107.53 | 6.4915 | Pre treatment
WM-12 | 4 | 49 | 3 | 107.53 | 6.4915 | Pre treatment
WM-12 | 4 | 50 | 3 | 92.86 | 6.0753 | Pre treatment
WM-12 | 4 | 51 | 3 | 107.53 | 6.4915 | Pre treatment
WM-12 | 4 | 52 | 3 | 83.09 | 5.7982 | Pre treatment
WM-12 | 4 | 53 | 3 | 107.53 | 6.4915 | Pre treatment
WM-12 | 4 | 54 | 3 | 117.3 | 6.7687 | Pre treatment
WM-12 | 4 | 55 | 3 | 102.64 | 6.3528 | Pre treatment
WM-12 | 4 | 56 | 3 | 97.75 | 6.2141 | Pre treatment
WM-12 | 4 | 57 | 3 | 97.75 | 6.2141 | Pre treatment
WM-12 | 4 | 58 | 3 | 92.86 | 6.0753 | Pre treatment
WM-12 | 4 | 59 | 3 | 107.53 | 6.4915 | Pre treatment
WM-12 | 4 | 60 | 3 | 92.86 | 6.0753 | Pre treatment
Beryl | 1 | 1 | 1 | 29.33 | 4.273 | Post treatment
Beryl | 1 | 2 | 1 | 63.54 | 5.2436 | Post treatment
Beryl | 1 | 3 | 1 | 58.65 | 5.1048 | Post treatment
Beryl | 1 | 4 | 1 | 43.99 | 4.6889 | Post treatment
Beryl | 1 | 5 | 1 | 48.88 | 4.8277 | Post treatment
Beryl | 1 | 6 | 1 | 53.76 | 4.9661 | Post treatment
Beryl | 1 | 7 | 1 | 53.76 | 4.9661 | Post treatment
Beryl | 1 | 8 | 1 | 63.54 | 5.2436 | Post treatment
Beryl | 1 | 9 | 1 | 48.88 | 4.8277 | Post treatment
Beryl | 1 | 10 | 1 | 39.1 | 4.5502 | Post treatment
Beryl | 1 | 11 | 1 | 53.76 | 4.9661 | Post treatment
Beryl | 1 | 12 | 1 | 53.76 | 4.9661 | Post treatment
Beryl | 1 | 13 | 1 | 58.65 | 5.1048 | Post treatment
Beryl | 1 | 14 | 1 | 53.76 | 4.9661 | Post treatment
Beryl | 1 | 15 | 1 | 48.88 | 4.8277 | Post treatment
Beryl | 1 | 16 | 1 | 43.99 | 4.6889 | Post treatment
Beryl | 1 | 17 | 1 | 48.88 | 4.8277 | Post treatment
Beryl | 1 | 18 | 1 | 48.88 | 4.8277 | Post treatment
Beryl | 1 | 19 | 1 | 48.88 | 4.8277 | Post treatment
Beryl | 1 | 20 | 1 | 43.99 | 4.6889 | Post treatment
Beryl | 1 | 21 | 1 | 43.99 | 4.6889 | Post treatment
Beryl | 1 | 22 | 1 | 43.99 | 4.6889 | Post treatment
Beryl | 1 | 23 | 1 | 48.88 | 4.8277 | Post treatment
Beryl | 1 | 24 | 1 | 48.88 | 4.8277 | Post treatment
Beryl | 1 | 25 | 1 | 39.1 | 4.5502 | Post treatment
Beryl | 1 | 26 | 1 | 43.99 | 4.6889 | Post treatment
Beryl | 1 | 27 | 1 | 39.1 | 4.5502 | Post treatment
Beryl | 1 | 28 | 1 | 53.76 | 4.9661 | Post treatment
Beryl | 1 | 29 | 1 | 48.88 | 4.8277 | Post treatment
Beryl | 1 | 30 | 1 | 39.1 | 4.5502 | Post treatment
Beryl | 1 | 31 | 1 | 39.1 | 4.5502 | Post treatment
Beryl | 1 | 32 | 1 | 48.88 | 4.8277 | Post treatment
Beryl | 1 | 33 | 1 | 43.99 | 4.6889 | Post treatment
Beryl | 1 | 34 | 1 | 48.88 | 4.8277 | Post treatment
Beryl | 1 | 35 | 1 | 43.99 | 4.6889 | Post treatment
Beryl | 1 | 36 | 1 | 34.21 | 4.4115 | Post treatment
Beryl | 1 | 37 | 1 | 39.1 | 4.5502 | Post treatment
Beryl | 1 | 38 | 1 | 48.88 | 4.8277 | Post treatment
Beryl | 1 | 39 | 1 | 29.33 | 4.273 | Post treatment
Beryl | 1 | 40 | 1 | 39.1 | 4.5502 | Post treatment
Beryl | 1 | 41 | 1 | 43.99 | 4.6889 | Post treatment
Beryl | 1 | 42 | 1 | 39.1 | 4.5502 | Post treatment
Beryl | 1 | 43 | 1 | 43.99 | 4.6889 | Post treatment
Beryl | 1 | 44 | 1 | 43.99 | 4.6889 | Post treatment
Beryl | 1 | 45 | 1 | 43.99 | 4.6889 | Post treatment
Beryl | 1 | 46 | 1 | 43.99 | 4.6889 | Post treatment
Beryl | 1 | 47 | 1 | 43.99 | 4.6889 | Post treatment
Beryl | 1 | 48 | 1 | 48.88 | 4.8277 | Post treatment
Beryl | 1 | 49 | 1 | 43.99 | 4.6889 | Post treatment
Beryl | 1 | 50 | 1 | 39.1 | 4.5502 | Post treatment
Beryl | 1 | 51 | 1 | 53.76 | 4.9661 | Post treatment
Beryl | 1 | 52 | 1 | 48.88 | 4.8277 | Post treatment
Beryl | 1 | 53 | 1 | 43.99 | 4.6889 | Post treatment
Beryl | 1 | 54 | 1 | 48.88 | 4.8277 | Post treatment
Beryl | 1 | 55 | 1 | 48.88 | 4.8277 | Post treatment
Beryl | 1 | 56 | 1 | 48.88 | 4.8277 | Post treatment
Beryl | 1 | 57 | 1 | 48.88 | 4.8277 | Post treatment
Beryl | 1 | 58 | 1 | 39.1 | 4.5502 | Post treatment
Beryl | 1 | 59 | 1 | 39.1 | 4.5502 | Post treatment
Beryl | 1 | 60 | 1 | 48.88 | 4.8277 | Post treatment
Beryl | 1 | 1 | 2 | 29.33 | 4.273 | Post treatment
Beryl | 1 | 2 | 2 | 58.65 | 5.1048 | Post treatment
Beryl | 1 | 3 | 2 | 53.76 | 4.9661 | Post treatment
Beryl | 1 | 4 | 2 | 58.65 | 5.1048 | Post treatment
Beryl | 1 | 5 | 2 | 53.76 | 4.9661 | Post treatment
Beryl | 1 | 6 | 2 | 58.65 | 5.1048 | Post treatment
Beryl | 1 | 7 | 2 | 53.76 | 4.9661 | Post treatment
Beryl | 1 | 8 | 2 | 53.76 | 4.9661 | Post treatment
Beryl | 1 | 9 | 2 | 43.99 | 4.6889 | Post treatment
Beryl | 1 | 10 | 2 | 53.76 | 4.9661 | Post treatment
Beryl | 1 | 11 | 2 | 53.76 | 4.9661 | Post treatment
Beryl | 1 | 12 | 2 | 53.76 | 4.9661 | Post treatment
Beryl | 1 | 13 | 2 | 63.54 | 5.2436 | Post treatment
Beryl | 1 | 14 | 2 | 48.88 | 4.8277 | Post treatment
Beryl | 1 | 15 | 2 | 58.65 | 5.1048 | Post treatment
Beryl | 1 | 16 | 2 | 48.88 | 4.8277 | Post treatment
Beryl | 1 | 17 | 2 | 48.88 | 4.8277 | Post treatment
Beryl | 1 | 18 | 2 | 53.76 | 4.9661 | Post treatment
Beryl | 1 | 19 | 2 | 48.88 | 4.8277 | Post treatment
Beryl | 1 | 20 | 2 | 53.76 | 4.9661 | Post treatment
Beryl | 1 | 21 | 2 | 58.65 | 5.1048 | Post treatment
Beryl | 1 | 22 | 2 | 68.43 | 5.3823 | Post treatment
Beryl | 1 | 23 | 2 | 63.54 | 5.2436 | Post treatment
Beryl | 1 | 24 | 2 | 63.54 | 5.2436 | Post treatment
Beryl | 1 | 25 | 2 | 68.43 | 5.3823 | Post treatment
Beryl | 1 | 26 | 2 | 63.54 | 5.2436 | Post treatment
Beryl | 1 | 27 | 2 | 58.65 | 5.1048 | Post treatment
Beryl | 1 | 28 | 2 | 63.54 | 5.2436 | Post treatment
Beryl | 1 | 29 | 2 | 53.76 | 4.9661 | Post treatment
Beryl | 1 | 30 | 2 | 58.65 | 5.1048 | Post treatment
Beryl | 1 | 31 | 2 | 58.65 | 5.1048 | Post treatment
Beryl | 1 | 32 | 2 | 58.65 | 5.1048 | Post treatment
Beryl | 1 | 33 | 2 | 58.65 | 5.1048 | Post treatment
Beryl | 1 | 34 | 2 | 63.54 | 5.2436 | Post treatment
Beryl | 1 | 35 | 2 | 63.54 | 5.2436 | Post treatment
Beryl | 1 | 36 | 2 | 68.43 | 5.3823 | Post treatment
Beryl | 1 | 37 | 2 | 63.54 | 5.2436 | Post treatment
Beryl | 1 | 38 | 2 | 58.65 | 5.1048 | Post treatment
Beryl | 1 | 39 | 2 | 68.43 | 5.3823 | Post treatment
Beryl | 1 | 40 | 2 | 63.54 | 5.2436 | Post treatment
Beryl | 1 | 41 | 2 | 53.76 | 4.9661 | Post treatment
Beryl | 1 | 42 | 2 | 63.54 | 5.2436 | Post treatment
Beryl | 1 | 43 | 2 | 63.54 | 5.2436 | Post treatment
Beryl | 1 | 44 | 2 | 58.65 | 5.1048 | Post treatment
Beryl | 1 | 45 | 2 | 68.43 | 5.3823 | Post treatment
Beryl | 1 | 46 | 2 | 53.76 | 4.9661 | Post treatment
Beryl | 1 | 47 | 2 | 63.54 | 5.2436 | Post treatment
Beryl | 1 | 48 | 2 | 63.54 | 5.2436 | Post treatment
Beryl | 1 | 49 | 2 | 68.43 | 5.3823 | Post treatment
Beryl | 1 | 50 | 2 | 58.65 | 5.1048 | Post treatment
Beryl | 1 | 51 | 2 | 53.76 | 4.9661 | Post treatment
Beryl | 1 | 52 | 2 | 68.43 | 5.3823 | Post treatment
Beryl | 1 | 53 | 2 | 63.54 | 5.2436 | Post treatment
Beryl | 1 | 54 | 2 | 58.65 | 5.1048 | Post treatment
Beryl | 1 | 55 | 2 | 68.43 | 5.3823 | Post treatment
Beryl | 1 | 56 | 2 | 58.65 | 5.1048 | Post treatment
Beryl | 1 | 57 | 2 | 63.54 | 5.2436 | Post treatment
Beryl | 1 | 58 | 2 | 63.54 | 5.2436 | Post treatment
Beryl | 1 | 59 | 2 | 68.43 | 5.3823 | Post treatment
Beryl | 1 | 60 | 2 | 63.54 | 5.2436 | Post treatment
Beryl | 1 | 1 | 3 | 48.88 | 4.8277 | Post treatment
Beryl | 1 | 2 | 3 | 43.99 | 4.6889 | Post treatment
Beryl | 1 | 3 | 3 | 48.88 | 4.8277 | Post treatment
Beryl | 1 | 4 | 3 | 43.99 | 4.6889 | Post treatment
Beryl | 1 | 5 | 3 | 39.1 | 4.5502 | Post treatment
Beryl | 1 | 6 | 3 | 43.99 | 4.6889 | Post treatment
Beryl | 1 | 7 | 3 | 43.99 | 4.6889 | Post treatment
Beryl | 1 | 8 | 3 | 43.99 | 4.6889 | Post treatment
Beryl | 1 | 9 | 3 | 39.1 | 4.5502 | Post treatment
Beryl | 1 | 10 | 3 | 48.88 | 4.8277 | Post treatment
Beryl | 1 | 11 | 3 | 53.76 | 4.9661 | Post treatment
Beryl | 1 | 12 | 3 | 48.88 | 4.8277 | Post treatment
Beryl | 1 | 13 | 3 | 53.76 | 4.9661 | Post treatment
Beryl | 1 | 14 | 3 | 53.76 | 4.9661 | Post treatment
Beryl | 1 | 15 | 3 | 43.99 | 4.6889 | Post treatment
Beryl | 1 | 16 | 3 | 48.88 | 4.8277 | Post treatment
Beryl | 1 | 17 | 3 | 43.99 | 4.6889 | Post treatment
Beryl | 1 | 18 | 3 | 48.88 | 4.8277 | Post treatment
Beryl | 1 | 19 | 3 | 53.76 | 4.9661 | Post treatment
Beryl | 1 | 20 | 3 | 53.76 | 4.9661 | Post treatment
Beryl | 1 | 21 | 3 | 58.65 | 5.1048 | Post treatment
Beryl | 1 | 22 | 3 | 43.99 | 4.6889 | Post treatment
Beryl | 1 | 23 | 3 | 48.88 | 4.8277 | Post treatment
Beryl | 1 | 24 | 3 | 53.76 | 4.9661 | Post treatment
Beryl | 1 | 25 | 3 | 39.1 | 4.5502 | Post treatment
Beryl | 1 | 26 | 3 | 53.76 | 4.9661 | Post treatment
Beryl | 1 | 27 | 3 | 48.88 | 4.8277 | Post treatment
Beryl | 1 | 28 | 3 | 43.99 | 4.6889 | Post treatment
Beryl | 1 | 29 | 3 | 53.76 | 4.9661 | Post treatment
Beryl | 1 | 30 | 3 | 53.76 | 4.9661 | Post treatment
Beryl | 1 | 31 | 3 | 53.76 | 4.9661 | Post treatment
Beryl | 1 | 32 | 3 | 58.65 | 5.1048 | Post treatment
Beryl | 1 | 33 | 3 | 34.21 | 4.4115 | Post treatment
Beryl | 1 | 34 | 3 | 48.88 | 4.8277 | Post treatment
Beryl | 1 | 35 | 3 | 58.65 | 5.1048 | Post treatment
Beryl | 1 | 36 | 3 | 53.76 | 4.9661 | Post treatment
Beryl | 1 | 37 | 3 | 53.76 | 4.9661 | Post treatment
Beryl | 1 | 38 | 3 | 48.88 | 4.8277 | Post treatment
Beryl | 1 | 39 | 3 | 39.1 | 4.5502 | Post treatment
Beryl | 1 | 40 | 3 | 48.88 | 4.8277 | Post treatment
Beryl | 1 | 41 | 3 | 48.88 | 4.8277 | Post treatment
Beryl | 1 | 42 | 3 | 53.76 | 4.9661 | Post treatment
Beryl | 1 | 43 | 3 | 39.1 | 4.5502 | Post treatment
Beryl | 1 | 44 | 3 | 43.99 | 4.6889 | Post treatment
Beryl | 1 | 45 | 3 | 53.76 | 4.9661 | Post treatment
Beryl | 1 | 46 | 3 | 43.99 | 4.6889 | Post treatment
Beryl | 1 | 47 | 3 | 58.65 | 5.1048 | Post treatment
Beryl | 1 | 48 | 3 | 48.88 | 4.8277 | Post treatment
Beryl | 1 | 49 | 3 | 43.99 | 4.6889 | Post treatment
Beryl | 1 | 50 | 3 | 63.54 | 5.2436 | Post treatment
Beryl | 1 | 51 | 3 | 53.76 | 4.9661 | Post treatment
Beryl | 1 | 52 | 3 | 48.88 | 4.8277 | Post treatment
Beryl | 1 | 53 | 3 | 43.99 | 4.6889 | Post treatment
Beryl | 1 | 54 | 3 | 39.1 | 4.5502 | Post treatment
Beryl | 1 | 55 | 3 | 48.88 | 4.8277 | Post treatment
Beryl | 1 | 56 | 3 | 48.88 | 4.8277 | Post treatment
Beryl | 1 | 57 | 3 | 48.88 | 4.8277 | Post treatment
Beryl | 1 | 58 | 3 | 53.76 | 4.9661 | Post treatment
Beryl | 1 | 59 | 3 | 53.76 | 4.9661 | Post treatment
Beryl | 1 | 60 | 3 | 43.99 | 4.6889 | Post treatment
Beryl | 2 | 1 | 4 | 58.65 | 5.1048 | Post treatment
Beryl | 2 | 2 | 4 | 34.21 | 4.4115 | Post treatment
Beryl | 2 | 3 | 4 | 48.88 | 4.8277 | Post treatment
Beryl | 2 | 4 | 4 | 58.65 | 5.1048 | Post treatment
Beryl | 2 | 5 | 4 | 53.76 | 4.9661 | Post treatment
Beryl | 2 | 6 | 4 | 63.54 | 5.2436 | Post treatment
Beryl | 2 | 7 | 4 | 63.54 | 5.2436 | Post treatment
Beryl | 2 | 8 | 4 | 68.43 | 5.3823 | Post treatment
Beryl | 2 | 9 | 4 | 58.65 | 5.1048 | Post treatment
Beryl | 2 | 10 | 4 | 68.43 | 5.3823 | Post treatment
Beryl | 2 | 11 | 4 | 63.54 | 5.2436 | Post treatment
Beryl | 2 | 12 | 4 | 58.65 | 5.1048 | Post treatment
Beryl | 2 | 13 | 4 | 58.65 | 5.1048 | Post treatment
Beryl | 2 | 14 | 4 | 63.54 | 5.2436 | Post treatment
Beryl | 2 | 15 | 4 | 68.43 | 5.3823 | Post treatment
Beryl | 2 | 16 | 4 | 63.54 | 5.2436 | Post treatment
Beryl | 2 | 17 | 4 | 58.65 | 5.1048 | Post treatment
Beryl | 2 | 18 | 4 | 58.65 | 5.1048 | Post treatment
Beryl | 2 | 19 | 4 | 63.54 | 5.2436 | Post treatment
Beryl | 2 | 20 | 4 | 68.43 | 5.3823 | Post treatment
Beryl | 2 | 21 | 4 | 63.54 | 5.2436 | Post treatment
Beryl | 2 | 22 | 4 | 63.54 | 5.2436 | Post treatment
Beryl | 2 | 23 | 4 | 68.43 | 5.3823 | Post treatment
Beryl | 2 | 24 | 4 | 53.76 | 4.9661 | Post treatment
Beryl | 2 | 25 | 4 | 73.31 | 5.5207 | Post treatment
Beryl | 2 | 26 | 4 | 68.43 | 5.3823 | Post treatment
Beryl | 2 | 27 | 4 | 68.43 | 5.3823 | Post treatment
Beryl | 2 | 28 | 4 | 73.31 | 5.5207 | Post treatment
Beryl | 2 | 29 | 4 | 58.65 | 5.1048 | Post treatment
Beryl | 2 | 30 | 4 | 63.54 | 5.2436 | Post treatment
Beryl | 2 | 31 | 4 | 68.43 | 5.3823 | Post treatment
Beryl | 2 | 32 | 4 | 68.43 | 5.3823 | Post treatment
Beryl | 2 | 33 | 4 | 68.43 | 5.3823 | Post treatment
Beryl | 2 | 34 | 4 | 63.54 | 5.2436 | Post treatment
Beryl | 2 | 35 | 4 | 58.65 | 5.1048 | Post treatment
Beryl | 2 | 36 | 4 | 63.54 | 5.2436 | Post treatment
Beryl | 2 | 37 | 4 | 53.76 | 4.9661 | Post treatment
Beryl | 2 | 38 | 4 | 53.76 | 4.9661 | Post treatment
Beryl | 2 | 39 | 4 | 58.65 | 5.1048 | Post treatment
Beryl | 2 | 40 | 4 | 58.65 | 5.1048 | Post treatment
Beryl | 2 | 41 | 4 | 53.76 | 4.9661 | Post treatment
Beryl | 2 | 42 | 4 | 53.76 | 4.9661 | Post treatment
Beryl | 2 | 43 | 4 | 53.76 | 4.9661 | Post treatment
Beryl | 2 | 44 | 4 | 58.65 | 5.1048 | Post treatment
Beryl | 2 | 45 | 4 | 58.65 | 5.1048 | Post treatment
Beryl | 2 | 46 | 4 | 68.43 | 5.3823 | Post treatment
Beryl | 2 | 47 | 4 | 48.88 | 4.8277 | Post treatment
Beryl | 2 | 48 | 4 | 68.43 | 5.3823 | Post treatment
Beryl | 2 | 49 | 4 | 53.76 | 4.9661 | Post treatment
Beryl | 2 | 50 | 4 | 68.43 | 5.3823 | Post treatment
Beryl | 2 | 51 | 4 | 63.54 | 5.2436 | Post treatment
Beryl | 2 | 52 | 4 | 58.65 | 5.1048 | Post treatment
Beryl | 2 | 53 | 4 | 53.76 | 4.9661 | Post treatment
Beryl | 2 | 54 | 4 | 73.31 | 5.5207 | Post treatment
Beryl | 2 | 55 | 4 | 48.88 | 4.8277 | Post treatment
Beryl | 2 | 56 | 4 | 53.76 | 4.9661 | Post treatment
Beryl | 2 | 57 | 4 | 58.65 | 5.1048 | Post treatment
Beryl | 2 | 58 | 4 | 58.65 | 5.1048 | Post treatment
Beryl | 2 | 59 | 4 | 58.65 | 5.1048 | Post treatment
Beryl | 2 | 60 | 4 | 53.76 | 4.9661 | Post treatment
Beryl | 2 | 1 | 5 | 19.55 | 3.9956 | Post treatment
Beryl | 2 | 2 | 5 | 43.99 | 4.6889 | Post treatment
Beryl | 2 | 3 | 5 | 53.76 | 4.9661 | Post treatment
Beryl | 2 | 4 | 5 | 58.65 | 5.1048 | Post treatment
Beryl | 2 | 5 | 5 | 58.65 | 5.1048 | Post treatment
Beryl | 2 | 6 | 5 | 58.65 | 5.1048 | Post treatment
Beryl | 2 | 7 | 5 | 48.88 | 4.8277 | Post treatment
Beryl | 2 | 8 | 5 | 53.76 | 4.9661 | Post treatment
Beryl | 2 | 9 | 5 | 43.99 | 4.6889 | Post treatment
Beryl | 2 | 10 | 5 | 48.88 | 4.8277 | Post treatment
Beryl | 2 | 11 | 5 | 58.65 | 5.1048 | Post treatment
Beryl | 2 | 12 | 5 | 43.99 | 4.6889 | Post treatment
Beryl | 2 | 13 | 5 | 48.88 | 4.8277 | Post treatment
Beryl | 2 | 14 | 5 | 48.88 | 4.8277 | Post treatment
Beryl | 2 | 15 | 5 | 43.99 | 4.6889 | Post treatment
Beryl | 2 | 16 | 5 | 48.88 | 4.8277 | Post treatment
Beryl | 2 | 17 | 5 | 53.76 | 4.9661 | Post treatment
Beryl | 2 | 18 | 5 | 34.21 | 4.4115 | Post treatment
Beryl | 2 | 19 | 5 | 53.76 | 4.9661 | Post treatment
Beryl | 2 | 20 | 5 | 58.65 | 5.1048 | Post treatment
Beryl | 2 | 21 | 5 | 43.99 | 4.6889 | Post treatment
Beryl | 2 | 22 | 5 | 48.88 | 4.8277 | Post treatment
Beryl | 2 | 23 | 5 | 53.76 | 4.9661 | Post treatment
Beryl | 2 | 24 | 5 | 48.88 | 4.8277 | Post treatment
Beryl | 2 | 25 | 5 | 43.99 | 4.6889 | Post treatment
Beryl | 2 | 26 | 5 | 48.88 | 4.8277 | Post treatment
Beryl | 2 | 27 | 5 | 58.65 | 5.1048 | Post treatment
Beryl | 2 | 28 | 5 | 43.99 | 4.6889 | Post treatment
Beryl | 2 | 29 | 5 | 48.88 | 4.8277 | Post treatment
Beryl | 2 | 30 | 5 | 48.88 | 4.8277 | Post treatment
Beryl | 2 | 31 | 5 | 58.65 | 5.1048 | Post treatment
Beryl | 2 | 32 | 5 | 43.99 | 4.6889 | Post treatment
Beryl | 2 | 33 | 5 | 43.99 | 4.6889 | Post treatment
Beryl | 2 | 34 | 5 | 58.65 | 5.1048 | Post treatment
Beryl | 2 | 35 | 5 | 53.76 | 4.9661 | Post treatment
Beryl | 2 | 36 | 5 | 43.99 | 4.6889 | Post treatment
Beryl | 2 | 37 | 5 | 48.88 | 4.8277 | Post treatment
Beryl | 2 | 38 | 5 | 53.76 | 4.9661 | Post treatment
Beryl | 2 | 39 | 5 | 48.88 | 4.8277 | Post treatment
Beryl | 2 | 40 | 5 | 39.1 | 4.5502 | Post treatment
Beryl | 2 | 41 | 5 | 53.76 | 4.9661 | Post treatment
Beryl | 2 | 42 | 5 | 48.88 | 4.8277 | Post treatment
Beryl | 2 | 43 | 5 | 53.76 | 4.9661 | Post treatment
Beryl | 2 | 44 | 5 | 43.99 | 4.6889 | Post treatment
Beryl | 2 | 45 | 5 | 48.88 | 4.8277 | Post treatment
Beryl | 2 | 46 | 5 | 58.65 | 5.1048 | Post treatment
Beryl | 2 | 47 | 5 | 53.76 | 4.9661 | Post treatment
Beryl | 2 | 48 | 5 | 53.76 | 4.9661 | Post treatment
Beryl | 2 | 49 | 5 | 48.88 | 4.8277 | Post treatment
Beryl | 2 | 50 | 5 | 43.99 | 4.6889 | Post treatment
Beryl | 2 | 51 | 5 | 58.65 | 5.1048 | Post treatment
Beryl | 2 | 52 | 5 | 58.65 | 5.1048 | Post treatment
Beryl | 2 | 53 | 5 | 48.88 | 4.8277 | Post treatment
Beryl | 2 | 54 | 5 | 48.88 | 4.8277 | Post treatment
Beryl | 2 | 55 | 5 | 53.76 | 4.9661 | Post treatment
Beryl | 2 | 56 | 5 | 48.88 | 4.8277 | Post treatment
Beryl | 2 | 57 | 5 | 48.88 | 4.8277 | Post treatment
Beryl | 2 | 58 | 5 | 53.76 | 4.9661 | Post treatment
Beryl | 2 | 59 | 5 | 48.88 | 4.8277 | Post treatment
Beryl | 2 | 60 | 5 | 58.65 | 5.1048 | Post treatment
Beryl | 2 | 1 | 6 | 53.7 | 4.9644 | Post treatment
Beryl | 2 | 2 | 6 | 24.44 | 4.1343 | Post treatment
Beryl | 2 | 3 | 6 | 48.88 | 4.8277 | Post treatment
Beryl | 2 | 4 | 6 | 58.65 | 5.1048 | Post treatment
Beryl | 2 | 5 | 6 | 48.88 | 4.8277 | Post treatment
Beryl | 2 | 6 | 6 | 53.76 | 4.9661 | Post treatment
Beryl | 2 | 7 | 6 | 53.76 | 4.9661 | Post treatment
Beryl | 2 | 8 | 6 | 63.54 | 5.2436 | Post treatment
Beryl | 2 | 9 | 6 | 58.65 | 5.1048 | Post treatment
Beryl | 2 | 10 | 6 | 53.76 | 4.9661 | Post treatment
Beryl | 2 | 11 | 6 | 53.76 | 4.9661 | Post treatment
Beryl | 2 | 12 | 6 | 43.99 | 4.6889 | Post treatment
Beryl | 2 | 13 | 6 | 53.76 | 4.9661 | Post treatment
Beryl | 2 | 14 | 6 | 58.65 | 5.1048 | Post treatment
Beryl | 2 | 15 | 6 | 58.65 | 5.1048 | Post treatment
Beryl | 2 | 16 | 6 | 53.76 | 4.9661 | Post treatment
Beryl | 2 | 17 | 6 | 58.65 | 5.1048 | Post treatment
Beryl | 2 | 18 | 6 | 53.76 | 4.9661 | Post treatment
Beryl | 2 | 19 | 6 | 68.43 | 5.3823 | Post treatment
Beryl | 2 | 20 | 6 | 53.76 | 4.9661 | Post treatment
Beryl | 2 | 21 | 6 | 48.88 | 4.8277 | Post treatment
Beryl | 2 | 22 | 6 | 48.88 | 4.8277 | Post treatment
Beryl | 2 | 23 | 6 | 58.65 | 5.1048 | Post treatment
Beryl | 2 | 24 | 6 | 48.88 | 4.8277 | Post treatment
Beryl | 2 | 25 | 6 | 58.65 | 5.1048 | Post treatment
Beryl | 2 | 26 | 6 | 53.76 | 4.9661 | Post treatment
Beryl | 2 | 27 | 6 | 58.65 | 5.1048 | Post treatment
Beryl | 2 | 28 | 6 | 68.43 | 5.3823 | Post treatment
Beryl | 2 | 29 | 6 | 48.88 | 4.8277 | Post treatment
Beryl | 2 | 30 | 6 | 58.65 | 5.1048 | Post treatment
Beryl | 2 | 31 | 6 | 68.43 | 5.3823 | Post treatment
Beryl | 2 | 32 | 6 | 48.88 | 4.8277 | Post treatment
Beryl | 2 | 33 | 6 | 58.65 | 5.1048 | Post treatment
Beryl | 2 | 34 | 6 | 63.54 | 5.2436 | Post treatment
Beryl | 2 | 35 | 6 | 63.54 | 5.2436 | Post treatment
Beryl | 2 | 36 | 6 | 53.76 | 4.9661 | Post treatment
Beryl | 2 | 37 | 6 | 63.54 | 5.2436 | Post treatment
Beryl | 2 | 38 | 6 | 53.76 | 4.9661 | Post treatment
Beryl | 2 | 39 | 6 | 53.76 | 4.9661 | Post treatment
Beryl | 2 | 40 | 6 | 63.54 | 5.2436 | Post treatment
Beryl | 2 | 41 | 6 | 58.65 | 5.1048 | Post treatment
Beryl | 2 | 42 | 6 | 48.88 | 4.8277 | Post treatment
Beryl | 2 | 43 | 6 | 48.88 | 4.8277 | Post treatment
Beryl | 2 | 44 | 6 | 63.54 | 5.2436 | Post treatment
Beryl | 2 | 45 | 6 | 53.76 | 4.9661 | Post treatment
Beryl | 2 | 46 | 6 | 58.65 | 5.1048 | Post treatment
Beryl | 2 | 47 | 6 | 63.54 | 5.2436 | Post treatment
Beryl | 2 | 48 | 6 | 58.65 | 5.1048 | Post treatment
Beryl | 2 | 49 | 6 | 63.54 | 5.2436 | Post treatment
Beryl | 2 | 50 | 6 | 53.76 | 4.9661 | Post treatment
Beryl | 2 | 51 | 6 | 68.43 | 5.3823 | Post treatment
Beryl | 2 | 52 | 6 | 63.54 | 5.2436 | Post treatment
Beryl | 2 | 53 | 6 | 63.54 | 5.2436 | Post treatment
Beryl | 2 | 54 | 6 | 53.76 | 4.9661 | Post treatment
Beryl | 2 | 55 | 6 | 53.76 | 4.9661 | Post treatment
Beryl | 2 | 56 | 6 | 53.76 | 4.9661 | Post treatment
Beryl | 2 | 57 | 6 | 63.54 | 5.2436 | Post treatment
Beryl | 2 | 58 | 6 | 63.54 | 5.2436 | Post treatment
Beryl | 2 | 59 | 6 | 53.76 | 4.9661 | Post treatment
Beryl | 2 | 60 | 6 | 43.99 | 4.6889 | Post treatment
Beryl | 3 | 1 | 7 | 131.96 | 7.1846 | Post treatment
Beryl | 3 | 2 | 7 | 97.75 | 6.2141 | Post treatment
Beryl | 3 | 3 | 7 | 97.75 | 6.2141 | Post treatment
Beryl | 3 | 4 | 7 | 92.86 | 6.0753 | Post treatment
Beryl | 3 | 5 | 7 | 97.75 | 6.2141 | Post treatment
Beryl | 3 | 6 | 7 | 87.98 | 5.9369 | Post treatment
Beryl | 3 | 7 | 7 | 102.64 | 6.3528 | Post treatment
Beryl | 3 | 8 | 7 | 107.53 | 6.4915 | Post treatment
Beryl | 3 | 9 | 7 | 117.3 | 6.7687 | Post treatment
Beryl | 3 | 10 | 7 | 131.96 | 7.1846 | Post treatment
Beryl | 3 | 11 | 7 | 127.08 | 7.0462 | Post treatment
Beryl | 3 | 12 | 7 | 136.85 | 7.3233 | Post treatment
Beryl | 3 | 13 | 7 | 131.96 | 7.1846 | Post treatment
Beryl | 3 | 14 | 7 | 136.85 | 7.3233 | Post treatment
Beryl | 3 | 15 | 7 | 127.08 | 7.0462 | Post treatment
Beryl | 3 | 16 | 7 | 171.07 | 8.2941 | Post treatment
Beryl | 3 | 17 | 7 | 117.3 | 6.7687 | Post treatment
Beryl | 3 | 18 | 7 | 117.3 | 6.7687 | Post treatment
Beryl | 3 | 19 | 7 | 117.3 | 6.7687 | Post treatment
Beryl | 3 | 20 | 7 | 107.53 | 6.4915 | Post treatment
Beryl | 3 | 21 | 7 | 102.64 | 6.3528 | Post treatment
Beryl | 3 | 22 | 7 | 102.64 | 6.3528 | Post treatment
Beryl | 3 | 23 | 7 | 131.96 | 7.1846 | Post treatment
Beryl | 3 | 24 | 7 | 136.85 | 7.3233 | Post treatment
Beryl | 3 | 25 | 7 | 146.63 | 7.6008 | Post treatment
Beryl | 3 | 26 | 7 | 151.52 | 7.7395 | Post treatment
Beryl | 3 | 27 | 7 | 141.74 | 7.4621 | Post treatment
Beryl | 3 | 28 | 7 | 122.19 | 6.9074 | Post treatment
Beryl | 3 | 29 | 7 | 122.19 | 6.9074 | Post treatment
Beryl | 3 | 30 | 7 | 117.3 | 6.7687 | Post treatment
Beryl | 3 | 31 | 7 | 112.41 | 6.63 | Post treatment
Beryl | 3 | 32 | 7 | 122.19 | 6.9074 | Post treatment
Beryl | 3 | 33 | 7 | 117.3 | 6.7687 | Post treatment
Beryl | 3 | 34 | 7 | 122.19 | 6.9074 | Post treatment
Beryl | 3 | 35 | 7 | 117.3 | 6.7687 | Post treatment
Beryl | 3 | 36 | 7 | 131.96 | 7.1846 | Post treatment
Beryl | 3 | 37 | 7 | 131.96 | 7.1846 | Post treatment
Beryl | 3 | 38 | 7 | 131.96 | 7.1846 | Post treatment
Beryl | 3 | 39 | 7 | 146.63 | 7.6008 | Post treatment
Beryl | 3 | 40 | 7 | 156.4 | 7.878 | Post treatment
Beryl | 3 | 41 | 7 | 146.63 | 7.6008 | Post treatment
Beryl | 3 | 42 | 7 | 166.18 | 8.1554 | Post treatment
Beryl | 3 | 43 | 7 | 156.4 | 7.878 | Post treatment
Beryl | 3 | 44 | 7 | 156.4 | 7.878 | Post treatment
Beryl | 3 | 45 | 7 | 141.74 | 7.4621 | Post treatment
Beryl | 3 | 46 | 7 | 151.52 | 7.7395 | Post treatment
Beryl | 3 | 47 | 7 | 127.08 | 7.0462 | Post treatment
Beryl | 3 | 48 | 7 | 141.74 | 7.4621 | Post treatment
Beryl | 3 | 49 | 7 | 136.85 | 7.3233 | Post treatment
Beryl | 3 | 50 | 7 | 131.96 | 7.1846 | Post treatment
Beryl | 3 | 51 | 7 | 122.19 | 6.9074 | Post treatment
Beryl | 3 | 52 | 7 | 122.19 | 6.9074 | Post treatment
Beryl | 3 | 53 | 7 | 131.96 | 7.1846 | Post treatment
Beryl | 3 | 54 | 7 | 141.74 | 7.4621 | Post treatment
Beryl | 3 | 55 | 7 | 151.52 | 7.7395 | Post treatment
Beryl | 3 | 56 | 7 | 171.07 | 8.2941 | Post treatment
Beryl | 3 | 57 | 7 | 171.07 | 8.2941 | Post treatment
Beryl | 3 | 58 | 7 | 180.84 | 8.5713 | Post treatment
Beryl | 3 | 59 | 7 | 166.18 | 8.1554 | Post treatment
Beryl | 3 | 60 | 7 | 136.85 | 7.3233 | Post treatment
Beryl | 3 | 1 | 8 | 107.53 | 6.4915 | Post treatment
Beryl | 3 | 2 | 8 | 136.85 | 7.3233 | Post treatment
Beryl | 3 | 3 | 8 | 127.08 | 7.0462 | Post treatment
Beryl | 3 | 4 | 8 | 122.19 | 6.9074 | Post treatment
Beryl | 3 | 5 | 8 | 117.3 | 6.7687 | Post treatment
Beryl | 3 | 6 | 8 | 112.41 | 6.63 | Post treatment
Beryl | 3 | 7 | 8 | 117.3 | 6.7687 | Post treatment
Beryl | 3 | 8 | 8 | 107.53 | 6.4915 | Post treatment
Beryl | 3 | 9 | 8 | 97.75 | 6.2141 | Post treatment
Beryl | 3 | 10 | 8 | 107.53 | 6.4915 | Post treatment
Beryl | 3 | 11 | 8 | 97.75 | 6.2141 | Post treatment
Beryl | 3 | 12 | 8 | 92.86 | 6.0753 | Post treatment
Beryl | 3 | 13 | 8 | 102.64 | 6.3528 | Post treatment
Beryl | 3 | 14 | 8 | 122.19 | 6.9074 | Post treatment
Beryl | 3 | 15 | 8 | 112.41 | 6.63 | Post treatment
Beryl | 3 | 16 | 8 | 136.85 | 7.3233 | Post treatment
Beryl | 3 | 17 | 8 | 122.19 | 6.9074 | Post treatment
Beryl | 3 | 18 | 8 | 122.19 | 6.9074 | Post treatment
Beryl | 3 | 19 | 8 | 112.41 | 6.63 | Post treatment
Beryl | 3 | 20 | 8 | 102.64 | 6.3528 | Post treatment
Beryl | 3 | 21 | 8 | 102.64 | 6.3528 | Post treatment
Beryl | 3 | 22 | 8 | 92.86 | 6.0753 | Post treatment
Beryl | 3 | 23 | 8 | 102.64 | 6.3528 | Post treatment
Beryl | 3 | 24 | 8 | 92.86 | 6.0753 | Post treatment
Beryl | 3 | 25 | 8 | 112.41 | 6.63 | Post treatment
Beryl | 3 | 26 | 8 | 127.08 | 7.0462 | Post treatment
Beryl | 3 | 27 | 8 | 122.19 | 6.9074 | Post treatment
Beryl | 3 | 28 | 8 | 136.85 | 7.3233 | Post treatment
Beryl | 3 | 29 | 8 | 127.08 | 7.0462 | Post treatment
Beryl | 3 | 30 | 8 | 131.96 | 7.1846 | Post treatment
Beryl | 3 | 31 | 8 | 127.08 | 7.0462 | Post treatment
Beryl | 3 | 32 | 8 | 112.41 | 6.63 | Post treatment
Beryl | 3 | 33 | 8 | 117.3 | 6.7687 | Post treatment
Beryl | 3 | 34 | 8 | 127.08 | 7.0462 | Post treatment
Beryl | 3 | 35 | 8 | 112.41 | 6.63 | Post treatment
Beryl | 3 | 36 | 8 | 112.41 | 6.63 | Post treatment
Beryl | 3 | 37 | 8 | 102.64 | 6.3528 | Post treatment
Beryl | 3 | 38 | 8 | 112.41 | 6.63 | Post treatment
Beryl | 3 | 39 | 8 | 112.41 | 6.63 | Post treatment
Beryl | 3 | 40 | 8 | 117.3 | 6.7687 | Post treatment
Beryl | 3 | 41 | 8 | 127.08 | 7.0462 | Post treatment
Beryl | 3 | 42 | 8 | 127.08 | 7.0462 | Post treatment
Beryl | 3 | 43 | 8 | 136.85 | 7.3233 | Post treatment
Beryl | 3 | 44 | 8 | 131.96 | 7.1846 | Post treatment
Beryl | 3 | 45 | 8 | 122.19 | 6.9074 | Post treatment
Beryl | 3 | 46 | 8 | 112.41 | 6.63 | Post treatment
Beryl | 3 | 47 | 8 | 122.19 | 6.9074 | Post treatment
Beryl | 3 | 48 | 8 | 117.3 | 6.7687 | Post treatment
Beryl | 3 | 49 | 8 | 102.64 | 6.3528 | Post treatment
Beryl | 3 | 50 | 8 | 107.53 | 6.4915 | Post treatment
Beryl | 3 | 51 | 8 | 107.53 | 6.4915 | Post treatment
Beryl | 3 | 52 | 8 | 102.64 | 6.3528 | Post treatment
Beryl | 3 | 53 | 8 | 107.53 | 6.4915 | Post treatment
Beryl | 3 | 54 | 8 | 117.3 | 6.7687 | Post treatment
Beryl | 3 | 55 | 8 | 136.85 | 7.3233 | Post treatment
Beryl | 3 | 56 | 8 | 141.74 | 7.4621 | Post treatment
Beryl | 3 | 57 | 8 | 131.96 | 7.1846 | Post treatment
Beryl | 3 | 58 | 8 | 136.85 | 7.3233 | Post treatment
Beryl | 3 | 59 | 8 | 136.85 | 7.3233 | Post treatment
Beryl | 3 | 60 | 8 | 141.74 | 7.4621 | Post treatment
Beryl | 3 | 1 | 9 | 97 | 6.1928 | Post treatment
Beryl | 3 | 2 | 9 | 87.98 | 5.9369 | Post treatment
Beryl | 3 | 3 | 9 | 83.09 | 5.7982 | Post treatment
Beryl | 3 | 4 | 9 | 92.86 | 6.0753 | Post treatment
Beryl | 3 | 5 | 9 | 97.75 | 6.2141 | Post treatment
Beryl | 3 | 6 | 9 | 92.86 | 6.0753 | Post treatment
Beryl | 3 | 7 | 9 | 87.98 | 5.9369 | Post treatment
Beryl | 3 | 8 | 9 | 87.98 | 5.9369 | Post treatment
Beryl | 3 | 9 | 9 | 87.98 | 5.9369 | Post treatment
Beryl | 3 | 10 | 9 | 97.75 | 6.2141 | Post treatment
Beryl | 3 | 11 | 9 | 83.09 | 5.7982 | Post treatment
Beryl | 3 | 12 | 9 | 87.98 | 5.9369 | Post treatment
Beryl | 3 | 13 | 9 | 97.75 | 6.2141 | Post treatment
Beryl | 3 | 14 | 9 | 83.09 | 5.7982 | Post treatment
Beryl | 3 | 15 | 9 | 87.98 | 5.9369 | Post treatment
Beryl | 3 | 16 | 9 | 102.64 | 6.3528 | Post treatment
Beryl | 3 | 17 | 9 | 87.98 | 5.9369 | Post treatment
Beryl | 3 | 18 | 9 | 78.2 | 5.6595 | Post treatment
Beryl | 3 | 19 | 9 | 92.86 | 6.0753 | Post treatment
Beryl | 3 | 20 | 9 | 87.98 | 5.9369 | Post treatment
Beryl | 3 | 21 | 9 | 87.98 | 5.9369 | Post treatment
Beryl | 3 | 22 | 9 | 78.2 | 5.6595 | Post treatment
Beryl | 3 | 23 | 9 | 87.98 | 5.9369 | Post treatment
Beryl | 3 | 24 | 9 | 83.09 | 5.7982 | Post treatment
Beryl | 3 | 25 | 9 | 87.98 | 5.9369 | Post treatment
Beryl | 3 | 26 | 9 | 97.75 | 6.2141 | Post treatment
Beryl | 3 | 27 | 9 | 83.09 | 5.7982 | Post treatment
Beryl | 3 | 28 | 9 | 78.2 | 5.6595 | Post treatment
Beryl | 3 | 29 | 9 | 83.09 | 5.7982 | Post treatment
Beryl | 3 | 30 | 9 | 78.2 | 5.6595 | Post treatment
Beryl | 3 | 31 | 9 | 78.2 | 5.6595 | Post treatment
Beryl | 3 | 32 | 9 | 83.09 | 5.7982 | Post treatment
Beryl | 3 | 33 | 9 | 87.98 | 5.9369 | Post treatment
Beryl | 3 | 34 | 9 | 87.98 | 5.9369 | Post treatment
Beryl | 3 | 35 | 9 | 83.09 | 5.7982 | Post treatment
Beryl | 3 | 36 | 9 | 87.98 | 5.9369 | Post treatment
Beryl | 3 | 37 | 9 | 78.2 | 5.6595 | Post treatment
Beryl | 3 | 38 | 9 | 78.2 | 5.6595 | Post treatment
Beryl | 3 | 39 | 9 | 92.86 | 6.0753 | Post treatment
Beryl | 3 | 40 | 9 | 83.09 | 5.7982 | Post treatment
Beryl | 3 | 41 | 9 | 92.86 | 6.0753 | Post treatment
Beryl | 3 | 42 | 9 | 78.2 | 5.6595 | Post treatment
Beryl | 3 | 43 | 9 | 73.31 | 5.5207 | Post treatment
Beryl | 3 | 44 | 9 | 87.98 | 5.9369 | Post treatment
Beryl | 3 | 45 | 9 | 68.43 | 5.3823 | Post treatment
Beryl | 3 | 46 | 9 | 78.2 | 5.6595 | Post treatment
Beryl | 3 | 47 | 9 | 87.98 | 5.9369 | Post treatment
Beryl | 3 | 48 | 9 | 83.09 | 5.7982 | Post treatment
Beryl | 3 | 49 | 9 | 83.09 | 5.7982 | Post treatment
Beryl | 3 | 50 | 9 | 83.09 | 5.7982 | Post treatment
Beryl | 3 | 51 | 9 | 87.98 | 5.9369 | Post treatment
Beryl | 3 | 52 | 9 | 73.31 | 5.5207 | Post treatment
Beryl | 3 | 53 | 9 | 78.2 | 5.6595 | Post treatment
Beryl | 3 | 54 | 9 | 92.86 | 6.0753 | Post treatment
Beryl | 3 | 55 | 9 | 83.09 | 5.7982 | Post treatment
Beryl | 3 | 56 | 9 | 87.98 | 5.9369 | Post treatment
Beryl | 3 | 57 | 9 | 73.31 | 5.5207 | Post treatment
Beryl | 3 | 58 | 9 | 73.31 | 5.5207 | Post treatment
Beryl | 3 | 59 | 9 | 73.31 | 5.5207 | Post treatment
Beryl | 3 | 60 | 9 | 83.09 | 5.7982 | Post treatment
Beryl | 4 | 1 | 1 | 34.21 | 4.4115 | Post treatment
Beryl | 4 | 2 | 1 | 63.54 | 5.2436 | Post treatment
Beryl | 4 | 3 | 1 | 63.54 | 5.2436 | Post treatment
Beryl | 4 | 4 | 1 | 58.65 | 5.1048 | Post treatment
Beryl | 4 | 5 | 1 | 58.65 | 5.1048 | Post treatment
Beryl | 4 | 6 | 1 | 58.65 | 5.1048 | Post treatment
Beryl | 4 | 7 | 1 | 53.76 | 4.9661 | Post treatment
Beryl | 4 | 8 | 1 | 58.65 | 5.1048 | Post treatment
Beryl | 4 | 9 | 1 | 53.76 | 4.9661 | Post treatment
Beryl | 4 | 10 | 1 | 53.76 | 4.9661 | Post treatment
Beryl | 4 | 11 | 1 | 53.76 | 4.9661 | Post treatment
Beryl | 4 | 12 | 1 | 48.88 | 4.8277 | Post treatment
Beryl | 4 | 13 | 1 | 53.76 | 4.9661 | Post treatment
Beryl | 4 | 14 | 1 | 58.65 | 5.1048 | Post treatment
Beryl | 4 | 15 | 1 | 53.76 | 4.9661 | Post treatment
Beryl | 4 | 16 | 1 | 58.65 | 5.1048 | Post treatment
Beryl | 4 | 17 | 1 | 53.76 | 4.9661 | Post treatment
Beryl | 4 | 18 | 1 | 53.76 | 4.9661 | Post treatment
Beryl | 4 | 19 | 1 | 63.54 | 5.2436 | Post treatment
Beryl | 4 | 20 | 1 | 53.76 | 4.9661 | Post treatment
Beryl | 4 | 21 | 1 | 53.76 | 4.9661 | Post treatment
Beryl | 4 | 22 | 1 | 53.76 | 4.9661 | Post treatment
Beryl | 4 | 23 | 1 | 63.54 | 5.2436 | Post treatment
Beryl | 4 | 24 | 1 | 53.76 | 4.9661 | Post treatment
Beryl | 4 | 25 | 1 | 53.76 | 4.9661 | Post treatment
Beryl | 4 | 26 | 1 | 63.54 | 5.2436 | Post treatment
Beryl | 4 | 27 | 1 | 53.76 | 4.9661 | Post treatment
Beryl | 4 | 28 | 1 | 58.65 | 5.1048 | Post treatment
Beryl | 4 | 29 | 1 | 58.65 | 5.1048 | Post treatment
Beryl | 4 | 30 | 1 | 53.76 | 4.9661 | Post treatment
Beryl | 4 | 31 | 1 | 63.54 | 5.2436 | Post treatment
Beryl | 4 | 32 | 1 | 58.65 | 5.1048 | Post treatment
Beryl | 4 | 33 | 1 | 53.76 | 4.9661 | Post treatment
Beryl | 4 | 34 | 1 | 58.65 | 5.1048 | Post treatment
Beryl | 4 | 35 | 1 | 58.65 | 5.1048 | Post treatment
Beryl | 4 | 36 | 1 | 58.65 | 5.1048 | Post treatment
Beryl | 4 | 37 | 1 | 58.65 | 5.1048 | Post treatment
Beryl | 4 | 38 | 1 | 53.76 | 4.9661 | Post treatment
Beryl | 4 | 39 | 1 | 58.65 | 5.1048 | Post treatment
Beryl | 4 | 40 | 1 | 63.54 | 5.2436 | Post treatment
Beryl | 4 | 41 | 1 | 53.76 | 4.9661 | Post treatment
Beryl | 4 | 42 | 1 | 68.43 | 5.3823 | Post treatment
Beryl | 4 | 43 | 1 | 83.09 | 5.7982 | Post treatment
Beryl | 4 | 44 | 1 | 63.54 | 5.2436 | Post treatment
Beryl | 4 | 45 | 1 | 97.75 | 6.2141 | Post treatment
Beryl | 4 | 46 | 1 | 68.43 | 5.3823 | Post treatment
Beryl | 4 | 47 | 1 | 68.43 | 5.3823 | Post treatment
Beryl | 4 | 48 | 1 | 78.2 | 5.6595 | Post treatment
Beryl | 4 | 49 | 1 | 68.43 | 5.3823 | Post treatment
Beryl | 4 | 50 | 1 | 68.43 | 5.3823 | Post treatment
Beryl | 4 | 51 | 1 | 68.43 | 5.3823 | Post treatment
Beryl | 4 | 52 | 1 | 63.54 | 5.2436 | Post treatment
Beryl | 4 | 53 | 1 | 58.65 | 5.1048 | Post treatment
Beryl | 4 | 54 | 1 | 63.54 | 5.2436 | Post treatment
Beryl | 4 | 55 | 1 | 58.65 | 5.1048 | Post treatment
Beryl | 4 | 56 | 1 | 58.65 | 5.1048 | Post treatment
Beryl | 4 | 57 | 1 | 63.54 | 5.2436 | Post treatment
Beryl | 4 | 58 | 1 | 63.54 | 5.2436 | Post treatment
Beryl | 4 | 59 | 1 | 58.65 | 5.1048 | Post treatment
Beryl | 4 | 60 | 1 | 58.65 | 5.1048 | Post treatment
Beryl | 4 | 1 | 2 | 68.43 | 5.3823 | Post treatment
Beryl | 4 | 2 | 2 | 58.65 | 5.1048 | Post treatment
Beryl | 4 | 3 | 2 | 58.65 | 5.1048 | Post treatment
Beryl | 4 | 4 | 2 | 63.54 | 5.2436 | Post treatment
Beryl | 4 | 5 | 2 | 58.65 | 5.1048 | Post treatment
Beryl | 4 | 6 | 2 | 53.76 | 4.9661 | Post treatment
Beryl | 4 | 7 | 2 | 68.43 | 5.3823 | Post treatment
Beryl | 4 | 8 | 2 | 63.54 | 5.2436 | Post treatment
Beryl | 4 | 9 | 2 | 63.54 | 5.2436 | Post treatment
Beryl | 4 | 10 | 2 | 63.54 | 5.2436 | Post treatment
Beryl | 4 | 11 | 2 | 48.88 | 4.8277 | Post treatment
Beryl | 4 | 12 | 2 | 63.54 | 5.2436 | Post treatment
Beryl | 4 | 13 | 2 | 63.54 | 5.2436 | Post treatment
Beryl | 4 | 14 | 2 | 73.31 | 5.5207 | Post treatment
Beryl | 4 | 15 | 2 | 68.43 | 5.3823 | Post treatment
Beryl | 4 | 16 | 2 | 63.54 | 5.2436 | Post treatment
Beryl | 4 | 17 | 2 | 63.54 | 5.2436 | Post treatment
Beryl | 4 | 18 | 2 | 68.43 | 5.3823 | Post treatment
Beryl | 4 | 19 | 2 | 68.43 | 5.3823 | Post treatment
Beryl | 4 | 20 | 2 | 58.65 | 5.1048 | Post treatment
Beryl | 4 | 21 | 2 | 63.54 | 5.2436 | Post treatment
Beryl | 4 | 22 | 2 | 63.54 | 5.2436 | Post treatment
Beryl | 4 | 23 | 2 | 68.43 | 5.3823 | Post treatment
Beryl | 4 | 24 | 2 | 68.43 | 5.3823 | Post treatment
Beryl | 4 | 25 | 2 | 58.65 | 5.1048 | Post treatment
Beryl | 4 | 26 | 2 | 68.43 | 5.3823 | Post treatment
Beryl | 4 | 27 | 2 | 58.65 | 5.1048 | Post treatment
Beryl | 4 | 28 | 2 | 63.54 | 5.2436 | Post treatment
Beryl | 4 | 29 | 2 | 53.76 | 4.9661 | Post treatment
Beryl | 4 | 30 | 2 | 63.54 | 5.2436 | Post treatment
Beryl | 4 | 31 | 2 | 68.43 | 5.3823 | Post treatment
Beryl | 4 | 32 | 2 | 58.65 | 5.1048 | Post treatment
Beryl | 4 | 33 | 2 | 58.65 | 5.1048 | Post treatment
Beryl | 4 | 34 | 2 | 53.76 | 4.9661 | Post treatment
Beryl | 4 | 35 | 2 | 63.54 | 5.2436 | Post treatment
Beryl | 4 | 36 | 2 | 58.65 | 5.1048 | Post treatment
Beryl | 4 | 37 | 2 | 58.65 | 5.1048 | Post treatment
Beryl | 4 | 38 | 2 | 68.43 | 5.3823 | Post treatment
Beryl | 4 | 39 | 2 | 58.65 | 5.1048 | Post treatment
Beryl | 4 | 40 | 2 | 63.54 | 5.2436 | Post treatment
Beryl | 4 | 41 | 2 | 58.65 | 5.1048 | Post treatment
Beryl | 4 | 42 | 2 | 39.1 | 4.5502 | Post treatment
Beryl | 4 | 43 | 2 | 73.31 | 5.5207 | Post treatment
Beryl | 4 | 44 | 2 | 63.54 | 5.2436 | Post treatment
Beryl | 4 | 45 | 2 | 78.2 | 5.6595 | Post treatment
Beryl | 4 | 46 | 2 | 63.54 | 5.2436 | Post treatment
Beryl | 4 | 47 | 2 | 68.43 | 5.3823 | Post treatment
Beryl | 4 | 48 | 2 | 53.76 | 4.9661 | Post treatment
Beryl | 4 | 49 | 2 | 63.54 | 5.2436 | Post treatment
Beryl | 4 | 50 | 2 | 53.76 | 4.9661 | Post treatment
Beryl | 4 | 51 | 2 | 73.31 | 5.5207 | Post treatment
Beryl | 4 | 52 | 2 | 68.43 | 5.3823 | Post treatment
Beryl | 4 | 53 | 2 | 58.65 | 5.1048 | Post treatment
Beryl | 4 | 54 | 2 | 68.43 | 5.3823 | Post treatment
Beryl | 4 | 55 | 2 | 63.54 | 5.2436 | Post treatment
Beryl | 4 | 56 | 2 | 63.54 | 5.2436 | Post treatment
Beryl | 4 | 57 | 2 | 58.65 | 5.1048 | Post treatment
Beryl | 4 | 58 | 2 | 68.43 | 5.3823 | Post treatment
Beryl | 4 | 59 | 2 | 68.43 | 5.3823 | Post treatment
Beryl | 4 | 60 | 2 | 68.43 | 5.3823 | Post treatment
Beryl | 4 | 1 | 3 | 58.65 | 5.1048 | Post treatment
Beryl | 4 | 2 | 3 | 78.2 | 5.6595 | Post treatment
Beryl | 4 | 3 | 3 | 73.31 | 5.5207 | Post treatment
Beryl | 4 | 4 | 3 | 68.43 | 5.3823 | Post treatment
Beryl | 4 | 5 | 3 | 68.43 | 5.3823 | Post treatment
Beryl | 4 | 6 | 3 | 78.2 | 5.6595 | Post treatment
Beryl | 4 | 7 | 3 | 87.98 | 5.9369 | Post treatment
Beryl | 4 | 8 | 3 | 78.2 | 5.6595 | Post treatment
Beryl | 4 | 9 | 3 | 78.2 | 5.6595 | Post treatment
Beryl | 4 | 10 | 3 | 78.2 | 5.6595 | Post treatment
Beryl | 4 | 11 | 3 | 73.31 | 5.5207 | Post treatment
Beryl | 4 | 12 | 3 | 63.54 | 5.2436 | Post treatment
Beryl | 4 | 13 | 3 | 73.31 | 5.5207 | Post treatment
Beryl | 4 | 14 | 3 | 83.09 | 5.7982 | Post treatment
Beryl | 4 | 15 | 3 | 68.43 | 5.3823 | Post treatment
Beryl | 4 | 16 | 3 | 78.2 | 5.6595 | Post treatment
Beryl | 4 | 17 | 3 | 83.09 | 5.7982 | Post treatment
Beryl | 4 | 18 | 3 | 73.31 | 5.5207 | Post treatment
Beryl | 4 | 19 | 3 | 78.2 | 5.6595 | Post treatment
Beryl | 4 | 20 | 3 | 73.31 | 5.5207 | Post treatment
Beryl | 4 | 21 | 3 | 78.2 | 5.6595 | Post treatment
Beryl | 4 | 22 | 3 | 73.31 | 5.5207 | Post treatment
Beryl | 4 | 23 | 3 | 78.2 | 5.6595 | Post treatment
Beryl | 4 | 24 | 3 | 73.31 | 5.5207 | Post treatment
Beryl | 4 | 25 | 3 | 68.43 | 5.3823 | Post treatment
Beryl | 4 | 26 | 3 | 78.2 | 5.6595 | Post treatment
Beryl | 4 | 27 | 3 | 73.31 | 5.5207 | Post treatment
Beryl | 4 | 28 | 3 | 83.09 | 5.7982 | Post treatment
Beryl | 4 | 29 | 3 | 78.2 | 5.6595 | Post treatment
Beryl | 4 | 30 | 3 | 78.2 | 5.6595 | Post treatment
Beryl | 4 | 31 | 3 | 87.98 | 5.9369 | Post treatment
Beryl | 4 | 32 | 3 | 78.2 | 5.6595 | Post treatment
Beryl | 4 | 33 | 3 | 78.2 | 5.6595 | Post treatment
Beryl | 4 | 34 | 3 | 78.2 | 5.6595 | Post treatment
Beryl | 4 | 35 | 3 | 73.31 | 5.5207 | Post treatment
Beryl | 4 | 36 | 3 | 73.31 | 5.5207 | Post treatment
Beryl | 4 | 37 | 3 | 78.2 | 5.6595 | Post treatment
Beryl | 4 | 38 | 3 | 73.31 | 5.5207 | Post treatment
Beryl | 4 | 39 | 3 | 73.31 | 5.5207 | Post treatment
Beryl | 4 | 40 | 3 | 73.31 | 5.5207 | Post treatment
Beryl | 4 | 41 | 3 | 73.31 | 5.5207 | Post treatment
Beryl | 4 | 42 | 3 | 78.2 | 5.6595 | Post treatment
Beryl | 4 | 43 | 3 | 73.31 | 5.5207 | Post treatment
Beryl | 4 | 44 | 3 | 78.2 | 5.6595 | Post treatment
Beryl | 4 | 45 | 3 | 78.2 | 5.6595 | Post treatment
Beryl | 4 | 46 | 3 | 78.2 | 5.6595 | Post treatment
Beryl | 4 | 47 | 3 | 78.2 | 5.6595 | Post treatment
Beryl | 4 | 48 | 3 | 78.2 | 5.6595 | Post treatment
Beryl | 4 | 49 | 3 | 68.43 | 5.3823 | Post treatment
Beryl | 4 | 50 | 3 | 78.2 | 5.6595 | Post treatment
Beryl | 4 | 51 | 3 | 73.31 | 5.5207 | Post treatment
Beryl | 4 | 52 | 3 | 83.09 | 5.7982 | Post treatment
Beryl | 4 | 53 | 3 | 68.43 | 5.3823 | Post treatment
Beryl | 4 | 54 | 3 | 73.31 | 5.5207 | Post treatment
Beryl | 4 | 55 | 3 | 73.31 | 5.5207 | Post treatment
Beryl | 4 | 56 | 3 | 83.09 | 5.7982 | Post treatment
Beryl | 4 | 57 | 3 | 73.31 | 5.5207 | Post treatment
Beryl | 4 | 58 | 3 | 78.2 | 5.6595 | Post treatment
Beryl | 4 | 59 | 3 | 73.31 | 5.5207 | Post treatment
Beryl | 4 | 60 | 3 | 73.31 | 5.5207 | Post treatment
ICA Bunsi | 1 | 1 | 1 | 34.21 | 4.4115 | Post treatment
ICA Bunsi | 1 | 2 | 1 | 73.31 | 5.5207 | Post treatment
ICA Bunsi | 1 | 3 | 1 | 48.88 | 4.8277 | Post treatment
ICA Bunsi | 1 | 4 | 1 | 63.54 | 5.2436 | Post treatment
ICA Bunsi | 1 | 5 | 1 | 63.54 | 5.2436 | Post treatment
ICA Bunsi | 1 | 6 | 1 | 63.54 | 5.2436 | Post treatment
ICA Bunsi | 1 | 7 | 1 | 73.31 | 5.5207 | Post treatment
ICA Bunsi | 1 | 8 | 1 | 68.43 | 5.3823 | Post treatment
ICA Bunsi | 1 | 9 | 1 | 63.54 | 5.2436 | Post treatment
ICA Bunsi | 1 | 10 | 1 | 73.31 | 5.5207 | Post treatment
ICA Bunsi | 1 | 11 | 1 | 68.43 | 5.3823 | Post treatment
ICA Bunsi | 1 | 12 | 1 | 58.65 | 5.1048 | Post treatment
ICA Bunsi | 1 | 13 | 1 | 63.54 | 5.2436 | Post treatment
ICA Bunsi | 1 | 14 | 1 | 63.54 | 5.2436 | Post treatment
ICA Bunsi | 1 | 15 | 1 | 63.54 | 5.2436 | Post treatment
ICA Bunsi | 1 | 16 | 1 | 58.65 | 5.1048 | Post treatment
ICA Bunsi | 1 | 17 | 1 | 68.43 | 5.3823 | Post treatment
ICA Bunsi | 1 | 18 | 1 | 63.54 | 5.2436 | Post treatment
ICA Bunsi | 1 | 19 | 1 | 58.65 | 5.1048 | Post treatment
ICA Bunsi | 1 | 20 | 1 | 68.43 | 5.3823 | Post treatment
ICA Bunsi | 1 | 21 | 1 | 68.43 | 5.3823 | Post treatment
ICA Bunsi | 1 | 22 | 1 | 68.43 | 5.3823 | Post treatment
ICA Bunsi | 1 | 23 | 1 | 73.31 | 5.5207 | Post treatment
ICA Bunsi | 1 | 24 | 1 | 58.65 | 5.1048 | Post treatment
ICA Bunsi | 1 | 25 | 1 | 68.43 | 5.3823 | Post treatment
ICA Bunsi | 1 | 26 | 1 | 63.54 | 5.2436 | Post treatment
ICA Bunsi | 1 | 27 | 1 | 63.54 | 5.2436 | Post treatment
ICA Bunsi | 1 | 28 | 1 | 68.43 | 5.3823 | Post treatment
ICA Bunsi | 1 | 29 | 1 | 63.54 | 5.2436 | Post treatment
ICA Bunsi | 1 | 30 | 1 | 63.54 | 5.2436 | Post treatment
ICA Bunsi | 1 | 31 | 1 | 58.65 | 5.1048 | Post treatment
ICA Bunsi | 1 | 32 | 1 | 68.43 | 5.3823 | Post treatment
ICA Bunsi | 1 | 33 | 1 | 68.43 | 5.3823 | Post treatment
ICA Bunsi | 1 | 34 | 1 | 68.43 | 5.3823 | Post treatment
ICA Bunsi | 1 | 35 | 1 | 63.54 | 5.2436 | Post treatment
ICA Bunsi | 1 | 36 | 1 | 63.54 | 5.2436 | Post treatment
ICA Bunsi | 1 | 37 | 1 | 68.43 | 5.3823 | Post treatment
ICA Bunsi | 1 | 38 | 1 | 58.65 | 5.1048 | Post treatment
ICA Bunsi | 1 | 39 | 1 | 68.43 | 5.3823 | Post treatment
ICA Bunsi | 1 | 40 | 1 | 73.31 | 5.5207 | Post treatment
ICA Bunsi | 1 | 41 | 1 | 68.43 | 5.3823 | Post treatment
ICA Bunsi | 1 | 42 | 1 | 68.43 | 5.3823 | Post treatment
ICA Bunsi | 1 | 43 | 1 | 63.54 | 5.2436 | Post treatment
ICA Bunsi | 1 | 44 | 1 | 68.43 | 5.3823 | Post treatment
ICA Bunsi | 1 | 45 | 1 | 73.31 | 5.5207 | Post treatment
ICA Bunsi | 1 | 46 | 1 | 63.54 | 5.2436 | Post treatment
ICA Bunsi | 1 | 47 | 1 | 68.43 | 5.3823 | Post treatment
ICA Bunsi | 1 | 48 | 1 | 68.43 | 5.3823 | Post treatment
ICA Bunsi | 1 | 49 | 1 | 63.54 | 5.2436 | Post treatment
ICA Bunsi | 1 | 50 | 1 | 68.43 | 5.3823 | Post treatment
ICA Bunsi | 1 | 51 | 1 | 68.43 | 5.3823 | Post treatment
ICA Bunsi | 1 | 52 | 1 | 78.2 | 5.6595 | Post treatment
ICA Bunsi | 1 | 53 | 1 | 68.43 | 5.3823 | Post treatment
ICA Bunsi | 1 | 54 | 1 | 63.54 | 5.2436 | Post treatment
ICA Bunsi | 1 | 55 | 1 | 83.09 | 5.7982 | Post treatment
ICA Bunsi | 1 | 56 | 1 | 78.2 | 5.6595 | Post treatment
ICA Bunsi | 1 | 57 | 1 | 78.2 | 5.6595 | Post treatment
ICA Bunsi | 1 | 58 | 1 | 78.2 | 5.6595 | Post treatment
ICA Bunsi | 1 | 59 | 1 | 73.31 | 5.5207 | Post treatment
ICA Bunsi | 1 | 60 | 1 | 78.2 | 5.6595 | Post treatment
ICA Bunsi | 1 | 1 | 2 | 73.31 | 5.5207 | Post treatment
ICA Bunsi | 1 | 2 | 2 | 68.43 | 5.3823 | Post treatment
ICA Bunsi | 1 | 3 | 2 | 78.2 | 5.6595 | Post treatment
ICA Bunsi | 1 | 4 | 2 | 78.2 | 5.6595 | Post treatment
ICA Bunsi | 1 | 5 | 2 | 63.54 | 5.2436 | Post treatment
ICA Bunsi | 1 | 6 | 2 | 63.54 | 5.2436 | Post treatment
ICA Bunsi | 1 | 7 | 2 | 68.43 | 5.3823 | Post treatment
ICA Bunsi | 1 | 8 | 2 | 83.09 | 5.7982 | Post treatment
ICA Bunsi | 1 | 9 | 2 | 73.31 | 5.5207 | Post treatment
ICA Bunsi | 1 | 10 | 2 | 73.31 | 5.5207 | Post treatment
ICA Bunsi | 1 | 11 | 2 | 58.65 | 5.1048 | Post treatment
ICA Bunsi | 1 | 12 | 2 | 68.43 | 5.3823 | Post treatment
ICA Bunsi | 1 | 13 | 2 | 73.31 | 5.5207 | Post treatment
ICA Bunsi | 1 | 14 | 2 | 73.31 | 5.5207 | Post treatment
ICA Bunsi | 1 | 15 | 2 | 63.54 | 5.2436 | Post treatment
ICA Bunsi | 1 | 16 | 2 | 68.43 | 5.3823 | Post treatment
ICA Bunsi | 1 | 17 | 2 | 68.43 | 5.3823 | Post treatment
ICA Bunsi | 1 | 18 | 2 | 68.43 | 5.3823 | Post treatment
ICA Bunsi | 1 | 19 | 2 | 73.31 | 5.5207 | Post treatment
ICA Bunsi | 1 | 20 | 2 | 63.54 | 5.2436 | Post treatment
ICA Bunsi | 1 | 21 | 2 | 63.54 | 5.2436 | Post treatment
ICA Bunsi | 1 | 22 | 2 | 68.43 | 5.3823 | Post treatment
ICA Bunsi | 1 | 23 | 2 | 73.31 | 5.5207 | Post treatment
ICA Bunsi | 1 | 24 | 2 | 63.54 | 5.2436 | Post treatment
ICA Bunsi | 1 | 25 | 2 | 63.54 | 5.2436 | Post treatment
ICA Bunsi | 1 | 26 | 2 | 63.54 | 5.2436 | Post treatment
ICA Bunsi | 1 | 27 | 2 | 68.43 | 5.3823 | Post treatment
ICA Bunsi | 1 | 28 | 2 | 58.65 | 5.1048 | Post treatment
ICA Bunsi | 1 | 29 | 2 | 78.2 | 5.6595 | Post treatment
ICA Bunsi | 1 | 30 | 2 | 58.65 | 5.1048 | Post treatment
ICA Bunsi | 1 | 31 | 2 | 68.43 | 5.3823 | Post treatment
ICA Bunsi | 1 | 32 | 2 | 73.31 | 5.5207 | Post treatment
ICA Bunsi | 1 | 33 | 2 | 63.54 | 5.2436 | Post treatment
ICA Bunsi | 1 | 34 | 2 | 63.54 | 5.2436 | Post treatment
ICA Bunsi | 1 | 35 | 2 | 68.43 | 5.3823 | Post treatment
ICA Bunsi | 1 | 36 | 2 | 73.31 | 5.5207 | Post treatment
ICA Bunsi | 1 | 37 | 2 | 63.54 | 5.2436 | Post treatment
ICA Bunsi | 1 | 38 | 2 | 68.43 | 5.3823 | Post treatment
ICA Bunsi | 1 | 39 | 2 | 63.54 | 5.2436 | Post treatment
ICA Bunsi | 1 | 40 | 2 | 68.43 | 5.3823 | Post treatment
ICA Bunsi | 1 | 41 | 2 | 73.31 | 5.5207 | Post treatment
ICA Bunsi | 1 | 42 | 2 | 63.54 | 5.2436 | Post treatment
ICA Bunsi | 1 | 43 | 2 | 68.43 | 5.3823 | Post treatment
ICA Bunsi | 1 | 44 | 2 | 68.43 | 5.3823 | Post treatment
ICA Bunsi | 1 | 45 | 2 | 68.43 | 5.3823 | Post treatment
ICA Bunsi | 1 | 46 | 2 | 68.43 | 5.3823 | Post treatment
ICA Bunsi | 1 | 47 | 2 | 73.31 | 5.5207 | Post treatment
ICA Bunsi | 1 | 48 | 2 | 68.43 | 5.3823 | Post treatment
ICA Bunsi | 1 | 49 | 2 | 68.43 | 5.3823 | Post treatment
ICA Bunsi | 1 | 50 | 2 | 68.43 | 5.3823 | Post treatment
ICA Bunsi | 1 | 51 | 2 | 68.43 | 5.3823 | Post treatment
ICA Bunsi | 1 | 52 | 2 | 68.43 | 5.3823 | Post treatment
ICA Bunsi | 1 | 53 | 2 | 58.65 | 5.1048 | Post treatment
ICA Bunsi | 1 | 54 | 2 | 68.43 | 5.3823 | Post treatment
ICA Bunsi | 1 | 55 | 2 | 63.54 | 5.2436 | Post treatment
ICA Bunsi | 1 | 56 | 2 | 58.65 | 5.1048 | Post treatment
ICA Bunsi | 1 | 57 | 2 | 73.31 | 5.5207 | Post treatment
ICA Bunsi | 1 | 58 | 2 | 63.54 | 5.2436 | Post treatment
ICA Bunsi | 1 | 59 | 2 | 63.54 | 5.2436 | Post treatment
ICA Bunsi | 1 | 60 | 2 | 68.43 | 5.3823 | Post treatment
ICA Bunsi | 1 | 1 | 3 | 78.2 | 5.6595 | Post treatment
ICA Bunsi | 1 | 2 | 3 | 83.09 | 5.7982 | Post treatment
ICA Bunsi | 1 | 3 | 3 | 83.09 | 5.7982 | Post treatment
ICA Bunsi | 1 | 4 | 3 | 78.2 | 5.6595 | Post treatment
ICA Bunsi | 1 | 5 | 3 | 83.09 | 5.7982 | Post treatment
ICA Bunsi | 1 | 6 | 3 | 68.43 | 5.3823 | Post treatment
ICA Bunsi | 1 | 7 | 3 | 78.2 | 5.6595 | Post treatment
ICA Bunsi | 1 | 8 | 3 | 63.54 | 5.2436 | Post treatment
ICA Bunsi | 1 | 9 | 3 | 83.09 | 5.7982 | Post treatment
ICA Bunsi | 1 | 10 | 3 | 73.31 | 5.5207 | Post treatment
ICA Bunsi | 1 | 11 | 3 | 73.31 | 5.5207 | Post treatment
ICA Bunsi | 1 | 12 | 3 | 78.2 | 5.6595 | Post treatment
ICA Bunsi | 1 | 13 | 3 | 78.2 | 5.6595 | Post treatment
ICA Bunsi | 1 | 14 | 3 | 83.09 | 5.7982 | Post treatment
ICA Bunsi | 1 | 15 | 3 | 78.2 | 5.6595 | Post treatment
ICA Bunsi | 1 | 16 | 3 | 68.43 | 5.3823 | Post treatment
ICA Bunsi | 1 | 17 | 3 | 83.09 | 5.7982 | Post treatment
ICA Bunsi | 1 | 18 | 3 | 78.2 | 5.6595 | Post treatment
ICA Bunsi | 1 | 19 | 3 | 73.31 | 5.5207 | Post treatment
ICA Bunsi | 1 | 20 | 3 | 73.31 | 5.5207 | Post treatment
ICA Bunsi | 1 | 21 | 3 | 83.09 | 5.7982 | Post treatment
ICA Bunsi | 1 | 22 | 3 | 83.09 | 5.7982 | Post treatment
ICA Bunsi | 1 | 23 | 3 | 63.54 | 5.2436 | Post treatment
ICA Bunsi | 1 | 24 | 3 | 68.43 | 5.3823 | Post treatment
ICA Bunsi | 1 | 25 | 3 | 73.31 | 5.5207 | Post treatment
ICA Bunsi | 1 | 26 | 3 | 73.31 | 5.5207 | Post treatment
ICA Bunsi | 1 | 27 | 3 | 78.2 | 5.6595 | Post treatment
ICA Bunsi | 1 | 28 | 3 | 73.31 | 5.5207 | Post treatment
ICA Bunsi | 1 | 29 | 3 | 73.31 | 5.5207 | Post treatment
ICA Bunsi | 1 | 30 | 3 | 73.31 | 5.5207 | Post treatment
ICA Bunsi | 1 | 31 | 3 | 78.2 | 5.6595 | Post treatment
ICA Bunsi | 1 | 32 | 3 | 78.2 | 5.6595 | Post treatment
ICA Bunsi | 1 | 33 | 3 | 68.43 | 5.3823 | Post treatment
ICA Bunsi | 1 | 34 | 3 | 78.2 | 5.6595 | Post treatment
ICA Bunsi | 1 | 35 | 3 | 73.31 | 5.5207 | Post treatment
ICA Bunsi | 1 | 36 | 3 | 83.09 | 5.7982 | Post treatment
ICA Bunsi | 1 | 37 | 3 | 73.31 | 5.5207 | Post treatment
ICA Bunsi | 1 | 38 | 3 | 73.31 | 5.5207 | Post treatment
ICA Bunsi | 1 | 39 | 3 | 73.31 | 5.5207 | Post treatment
ICA Bunsi | 1 | 40 | 3 | 78.2 | 5.6595 | Post treatment
ICA Bunsi | 1 | 41 | 3 | 73.31 | 5.5207 | Post treatment
ICA Bunsi | 1 | 42 | 3 | 68.43 | 5.3823 | Post treatment
ICA Bunsi | 1 | 43 | 3 | 73.31 | 5.5207 | Post treatment
ICA Bunsi | 1 | 44 | 3 | 78.2 | 5.6595 | Post treatment
ICA Bunsi | 1 | 45 | 3 | 73.31 | 5.5207 | Post treatment
ICA Bunsi | 1 | 46 | 3 | 73.31 | 5.5207 | Post treatment
ICA Bunsi | 1 | 47 | 3 | 68.43 | 5.3823 | Post treatment
ICA Bunsi | 1 | 48 | 3 | 78.2 | 5.6595 | Post treatment
ICA Bunsi | 1 | 49 | 3 | 78.2 | 5.6595 | Post treatment
ICA Bunsi | 1 | 50 | 3 | 73.31 | 5.5207 | Post treatment
ICA Bunsi | 1 | 51 | 3 | 78.2 | 5.6595 | Post treatment
ICA Bunsi | 1 | 52 | 3 | 83.09 | 5.7982 | Post treatment
ICA Bunsi | 1 | 53 | 3 | 83.09 | 5.7982 | Post treatment
ICA Bunsi | 1 | 54 | 3 | 78.2 | 5.6595 | Post treatment
ICA Bunsi | 1 | 55 | 3 | 73.31 | 5.5207 | Post treatment
ICA Bunsi | 1 | 56 | 3 | 78.2 | 5.6595 | Post treatment
ICA Bunsi | 1 | 57 | 3 | 73.31 | 5.5207 | Post treatment
ICA Bunsi | 1 | 58 | 3 | 83.09 | 5.7982 | Post treatment
ICA Bunsi | 1 | 59 | 3 | 68.43 | 5.3823 | Post treatment
ICA Bunsi | 1 | 60 | 3 | 78.2 | 5.6595 | Post treatment
ICA Bunsi | 2 | 1 | 4 | 97.75 | 6.2141 | Post treatment
ICA Bunsi | 2 | 2 | 4 | 102.64 | 6.3528 | Post treatment
ICA Bunsi | 2 | 3 | 4 | 92.86 | 6.0753 | Post treatment
ICA Bunsi | 2 | 4 | 4 | 83.09 | 5.7982 | Post treatment
ICA Bunsi | 2 | 5 | 4 | 87.98 | 5.9369 | Post treatment
ICA Bunsi | 2 | 6 | 4 | 97.75 | 6.2141 | Post treatment
ICA Bunsi | 2 | 7 | 4 | 92.86 | 6.0753 | Post treatment
ICA Bunsi | 2 | 8 | 4 | 87.98 | 5.9369 | Post treatment
ICA Bunsi | 2 | 9 | 4 | 87.98 | 5.9369 | Post treatment
ICA Bunsi | 2 | 10 | 4 | 92.86 | 6.0753 | Post treatment
ICA Bunsi | 2 | 11 | 4 | 92.86 | 6.0753 | Post treatment
ICA Bunsi | 2 | 12 | 4 | 92.86 | 6.0753 | Post treatment
ICA Bunsi | 2 | 13 | 4 | 97.75 | 6.2141 | Post treatment
ICA Bunsi | 2 | 14 | 4 | 92.86 | 6.0753 | Post treatment
ICA Bunsi | 2 | 15 | 4 | 87.98 | 5.9369 | Post treatment
ICA Bunsi | 2 | 16 | 4 | 83.09 | 5.7982 | Post treatment
ICA Bunsi | 2 | 17 | 4 | 97.75 | 6.2141 | Post treatment
ICA Bunsi | 2 | 18 | 4 | 78.2 | 5.6595 | Post treatment
ICA Bunsi | 2 | 19 | 4 | 87.98 | 5.9369 | Post treatment
ICA Bunsi | 2 | 20 | 4 | 87.98 | 5.9369 | Post treatment
ICA Bunsi | 2 | 21 | 4 | 87.98 | 5.9369 | Post treatment
ICA Bunsi | 2 | 22 | 4 | 87.98 | 5.9369 | Post treatment
ICA Bunsi | 2 | 23 | 4 | 83.09 | 5.7982 | Post treatment
ICA Bunsi | 2 | 24 | 4 | 92.86 | 6.0753 | Post treatment
ICA Bunsi | 2 | 25 | 4 | 92.86 | 6.0753 | Post treatment
ICA Bunsi | 2 | 26 | 4 | 92.86 | 6.0753 | Post treatment
ICA Bunsi | 2 | 27 | 4 | 83.09 | 5.7982 | Post treatment
ICA Bunsi | 2 | 28 | 4 | 83.09 | 5.7982 | Post treatment
ICA Bunsi | 2 | 29 | 4 | 87.98 | 5.9369 | Post treatment
ICA Bunsi | 2 | 30 | 4 | 78.2 | 5.6595 | Post treatment
ICA Bunsi | 2 | 31 | 4 | 87.98 | 5.9369 | Post treatment
ICA Bunsi | 2 | 32 | 4 | 92.86 | 6.0753 | Post treatment
ICA Bunsi | 2 | 33 | 4 | 87.98 | 5.9369 | Post treatment
ICA Bunsi | 2 | 34 | 4 | 78.2 | 5.6595 | Post treatment
ICA Bunsi | 2 | 35 | 4 | 87.98 | 5.9369 | Post treatment
ICA Bunsi | 2 | 36 | 4 | 83.09 | 5.7982 | Post treatment
ICA Bunsi | 2 | 37 | 4 | 78.2 | 5.6595 | Post treatment
ICA Bunsi | 2 | 38 | 4 | 78.2 | 5.6595 | Post treatment
ICA Bunsi | 2 | 39 | 4 | 78.2 | 5.6595 | Post treatment
ICA Bunsi | 2 | 40 | 4 | 87.98 | 5.9369 | Post treatment
ICA Bunsi | 2 | 41 | 4 | 83.09 | 5.7982 | Post treatment
ICA Bunsi | 2 | 42 | 4 | 83.09 | 5.7982 | Post treatment
ICA Bunsi | 2 | 43 | 4 | 73.31 | 5.5207 | Post treatment
ICA Bunsi | 2 | 44 | 4 | 83.09 | 5.7982 | Post treatment
ICA Bunsi | 2 | 45 | 4 | 83.09 | 5.7982 | Post treatment
ICA Bunsi | 2 | 46 | 4 | 87.98 | 5.9369 | Post treatment
ICA Bunsi | 2 | 47 | 4 | 83.09 | 5.7982 | Post treatment
ICA Bunsi | 2 | 48 | 4 | 83.09 | 5.7982 | Post treatment
ICA Bunsi | 2 | 49 | 4 | 97.75 | 6.2141 | Post treatment
ICA Bunsi | 2 | 50 | 4 | 83.09 | 5.7982 | Post treatment
ICA Bunsi | 2 | 51 | 4 | 83.09 | 5.7982 | Post treatment
ICA Bunsi | 2 | 52 | 4 | 97.75 | 6.2141 | Post treatment
ICA Bunsi | 2 | 53 | 4 | 87.98 | 5.9369 | Post treatment
ICA Bunsi | 2 | 54 | 4 | 78.2 | 5.6595 | Post treatment
ICA Bunsi | 2 | 55 | 4 | 87.98 | 5.9369 | Post treatment
ICA Bunsi | 2 | 56 | 4 | 92.86 | 6.0753 | Post treatment
ICA Bunsi | 2 | 57 | 4 | 87.98 | 5.9369 | Post treatment
ICA Bunsi | 2 | 58 | 4 | 87.98 | 5.9369 | Post treatment
ICA Bunsi | 2 | 59 | 4 | 83.09 | 5.7982 | Post treatment
ICA Bunsi | 2 | 60 | 4 | 83.09 | 5.7982 | Post treatment
ICA Bunsi | 2 | 1 | 5 | 107.53 | 6.4915 | Post treatment
ICA Bunsi | 2 | 2 | 5 | 97.75 | 6.2141 | Post treatment
ICA Bunsi | 2 | 3 | 5 | 107.53 | 6.4915 | Post treatment
ICA Bunsi | 2 | 4 | 5 | 102.64 | 6.3528 | Post treatment
ICA Bunsi | 2 | 5 | 5 | 107.53 | 6.4915 | Post treatment
ICA Bunsi | 2 | 6 | 5 | 107.53 | 6.4915 | Post treatment
ICA Bunsi | 2 | 7 | 5 | 92.86 | 6.0753 | Post treatment
ICA Bunsi | 2 | 8 | 5 | 107.53 | 6.4915 | Post treatment
ICA Bunsi | 2 | 9 | 5 | 92.86 | 6.0753 | Post treatment
ICA Bunsi | 2 | 10 | 5 | 92.86 | 6.0753 | Post treatment
ICA Bunsi | 2 | 11 | 5 | 92.86 | 6.0753 | Post treatment
ICA Bunsi | 2 | 12 | 5 | 92.86 | 6.0753 | Post treatment
ICA Bunsi | 2 | 13 | 5 | 87.98 | 5.9369 | Post treatment
ICA Bunsi | 2 | 14 | 5 | 97.75 | 6.2141 | Post treatment
ICA Bunsi | 2 | 15 | 5 | 102.64 | 6.3528 | Post treatment
ICA Bunsi | 2 | 16 | 5 | 97.75 | 6.2141 | Post treatment
ICA Bunsi | 2 | 17 | 5 | 92.86 | 6.0753 | Post treatment
ICA Bunsi | 2 | 18 | 5 | 97.75 | 6.2141 | Post treatment
ICA Bunsi | 2 | 19 | 5 | 92.86 | 6.0753 | Post treatment
ICA Bunsi | 2 | 20 | 5 | 92.86 | 6.0753 | Post treatment
ICA Bunsi | 2 | 21 | 5 | 83.09 | 5.7982 | Post treatment
ICA Bunsi | 2 | 22 | 5 | 83.09 | 5.7982 | Post treatment
ICA Bunsi | 2 | 23 | 5 | 87.98 | 5.9369 | Post treatment
ICA Bunsi | 2 | 24 | 5 | 78.2 | 5.6595 | Post treatment
ICA Bunsi | 2 | 25 | 5 | 73.31 | 5.5207 | Post treatment
ICA Bunsi | 2 | 26 | 5 | 83.09 | 5.7982 | Post treatment
ICA Bunsi | 2 | 27 | 5 | 83.09 | 5.7982 | Post treatment
ICA Bunsi | 2 | 28 | 5 | 83.09 | 5.7982 | Post treatment
ICA Bunsi | 2 | 29 | 5 | 83.09 | 5.7982 | Post treatment
ICA Bunsi | 2 | 30 | 5 | 83.09 | 5.7982 | Post treatment
ICA Bunsi | 2 | 31 | 5 | 68.43 | 5.3823 | Post treatment
ICA Bunsi | 2 | 32 | 5 | 102.64 | 6.3528 | Post treatment
ICA Bunsi | 2 | 33 | 5 | 87.98 | 5.9369 | Post treatment
ICA Bunsi | 2 | 34 | 5 | 83.09 | 5.7982 | Post treatment
ICA Bunsi | 2 | 35 | 5 | 92.86 | 6.0753 | Post treatment
ICA Bunsi | 2 | 36 | 5 | 92.86 | 6.0753 | Post treatment
ICA Bunsi | 2 | 37 | 5 | 78.2 | 5.6595 | Post treatment
ICA Bunsi | 2 | 38 | 5 | 83.09 | 5.7982 | Post treatment
ICA Bunsi | 2 | 39 | 5 | 73.31 | 5.5207 | Post treatment
ICA Bunsi | 2 | 40 | 5 | 83.09 | 5.7982 | Post treatment
ICA Bunsi | 2 | 41 | 5 | 83.09 | 5.7982 | Post treatment
ICA Bunsi | 2 | 42 | 5 | 78.2 | 5.6595 | Post treatment
ICA Bunsi | 2 | 43 | 5 | 83.09 | 5.7982 | Post treatment
ICA Bunsi | 2 | 44 | 5 | 107.53 | 6.4915 | Post treatment
ICA Bunsi | 2 | 45 | 5 | 83.09 | 5.7982 | Post treatment
ICA Bunsi | 2 | 46 | 5 | 78.2 | 5.6595 | Post treatment
ICA Bunsi | 2 | 47 | 5 | 83.09 | 5.7982 | Post treatment
ICA Bunsi | 2 | 48 | 5 | 87.98 | 5.9369 | Post treatment
ICA Bunsi | 2 | 49 | 5 | 78.2 | 5.6595 | Post treatment
ICA Bunsi | 2 | 50 | 5 | 87.98 | 5.9369 | Post treatment
ICA Bunsi | 2 | 51 | 5 | 68.43 | 5.3823 | Post treatment
ICA Bunsi | 2 | 52 | 5 | 87.98 | 5.9369 | Post treatment
ICA Bunsi | 2 | 53 | 5 | 87.98 | 5.9369 | Post treatment
ICA Bunsi | 2 | 54 | 5 | 83.09 | 5.7982 | Post treatment
ICA Bunsi | 2 | 55 | 5 | 87.98 | 5.9369 | Post treatment
ICA Bunsi | 2 | 56 | 5 | 78.2 | 5.6595 | Post treatment
ICA Bunsi | 2 | 57 | 5 | 87.98 | 5.9369 | Post treatment
ICA Bunsi | 2 | 58 | 5 | 92.86 | 6.0753 | Post treatment
ICA Bunsi | 2 | 59 | 5 | 83.09 | 5.7982 | Post treatment
ICA Bunsi | 2 | 60 | 5 | 78.2 | 5.6595 | Post treatment
ICA Bunsi | 2 | 1 | 6 | 107.53 | 6.4915 | Post treatment
ICA Bunsi | 2 | 2 | 6 | 102.64 | 6.3528 | Post treatment
ICA Bunsi | 2 | 3 | 6 | 92.86 | 6.0753 | Post treatment
ICA Bunsi | 2 | 4 | 6 | 112.41 | 6.63 | Post treatment
ICA Bunsi | 2 | 5 | 6 | 112.41 | 6.63 | Post treatment
ICA Bunsi | 2 | 6 | 6 | 102.64 | 6.3528 | Post treatment
ICA Bunsi | 2 | 7 | 6 | 102.64 | 6.3528 | Post treatment
ICA Bunsi | 2 | 8 | 6 | 102.64 | 6.3528 | Post treatment
ICA Bunsi | 2 | 9 | 6 | 112.41 | 6.63 | Post treatment
ICA Bunsi | 2 | 10 | 6 | 107.53 | 6.4915 | Post treatment
ICA Bunsi | 2 | 11 | 6 | 107.53 | 6.4915 | Post treatment
ICA Bunsi | 2 | 12 | 6 | 112.41 | 6.63 | Post treatment
ICA Bunsi | 2 | 13 | 6 | 112.41 | 6.63 | Post treatment
ICA Bunsi | 2 | 14 | 6 | 97.75 | 6.2141 | Post treatment
ICA Bunsi | 2 | 15 | 6 | 102.64 | 6.3528 | Post treatment
ICA Bunsi | 2 | 16 | 6 | 102.64 | 6.3528 | Post treatment
ICA Bunsi | 2 | 17 | 6 | 112.41 | 6.63 | Post treatment
ICA Bunsi | 2 | 18 | 6 | 102.64 | 6.3528 | Post treatment
ICA Bunsi | 2 | 19 | 6 | 107.53 | 6.4915 | Post treatment
ICA Bunsi | 2 | 20 | 6 | 117.3 | 6.7687 | Post treatment
ICA Bunsi | 2 | 21 | 6 | 102.64 | 6.3528 | Post treatment
ICA Bunsi | 2 | 22 | 6 | 102.64 | 6.3528 | Post treatment
ICA Bunsi | 2 | 23 | 6 | 102.64 | 6.3528 | Post treatment
ICA Bunsi | 2 | 24 | 6 | 102.64 | 6.3528 | Post treatment
ICA Bunsi | 2 | 25 | 6 | 107.53 | 6.4915 | Post treatment
ICA Bunsi | 2 | 26 | 6 | 112.41 | 6.63 | Post treatment
ICA Bunsi | 2 | 27 | 6 | 97.75 | 6.2141 | Post treatment
ICA Bunsi | 2 | 28 | 6 | 107.53 | 6.4915 | Post treatment
ICA Bunsi | 2 | 29 | 6 | 107.53 | 6.4915 | Post treatment
ICA Bunsi | 2 | 30 | 6 | 102.64 | 6.3528 | Post treatment
ICA Bunsi | 2 | 31 | 6 | 102.64 | 6.3528 | Post treatment
ICA Bunsi | 2 | 32 | 6 | 97.75 | 6.2141 | Post treatment
ICA Bunsi | 2 | 33 | 6 | 107.53 | 6.4915 | Post treatment
ICA Bunsi | 2 | 34 | 6 | 102.64 | 6.3528 | Post treatment
ICA Bunsi | 2 | 35 | 6 | 97.75 | 6.2141 | Post treatment
ICA Bunsi | 2 | 36 | 6 | 107.53 | 6.4915 | Post treatment
ICA Bunsi | 2 | 37 | 6 | 107.53 | 6.4915 | Post treatment
ICA Bunsi | 2 | 38 | 6 | 102.64 | 6.3528 | Post treatment
ICA Bunsi | 2 | 39 | 6 | 107.53 | 6.4915 | Post treatment
ICA Bunsi | 2 | 40 | 6 | 102.64 | 6.3528 | Post treatment
ICA Bunsi | 2 | 41 | 6 | 97.75 | 6.2141 | Post treatment
ICA Bunsi | 2 | 42 | 6 | 112.41 | 6.63 | Post treatment
ICA Bunsi | 2 | 43 | 6 | 107.53 | 6.4915 | Post treatment
ICA Bunsi | 2 | 44 | 6 | 112.41 | 6.63 | Post treatment
ICA Bunsi | 2 | 45 | 6 | 112.41 | 6.63 | Post treatment
ICA Bunsi | 2 | 46 | 6 | 112.41 | 6.63 | Post treatment
ICA Bunsi | 2 | 47 | 6 | 117.3 | 6.7687 | Post treatment
ICA Bunsi | 2 | 48 | 6 | 127.08 | 7.0462 | Post treatment
ICA Bunsi | 2 | 49 | 6 | 117.3 | 6.7687 | Post treatment
ICA Bunsi | 2 | 50 | 6 | 97.75 | 6.2141 | Post treatment
ICA Bunsi | 2 | 51 | 6 | 87.98 | 5.9369 | Post treatment
ICA Bunsi | 2 | 52 | 6 | 102.64 | 6.3528 | Post treatment
ICA Bunsi | 2 | 53 | 6 | 112.41 | 6.63 | Post treatment
ICA Bunsi | 2 | 54 | 6 | 107.53 | 6.4915 | Post treatment
ICA Bunsi | 2 | 55 | 6 | 107.53 | 6.4915 | Post treatment
ICA Bunsi | 2 | 56 | 6 | 92.86 | 6.0753 | Post treatment
ICA Bunsi | 2 | 57 | 6 | 117.3 | 6.7687 | Post treatment
ICA Bunsi | 2 | 58 | 6 | 102.64 | 6.3528 | Post treatment
ICA Bunsi | 2 | 59 | 6 | 112.41 | 6.63 | Post treatment
ICA Bunsi | 2 | 60 | 6 | 97.75 | 6.2141 | Post treatment
ICA Bunsi | 3 | 1 | 7 | 39.1 | 4.5502 | Post treatment
ICA Bunsi | 3 | 2 | 7 | 68.43 | 5.3823 | Post treatment
ICA Bunsi | 3 | 3 | 7 | 68.43 | 5.3823 | Post treatment
ICA Bunsi | 3 | 4 | 7 | 58.65 | 5.1048 | Post treatment
ICA Bunsi | 3 | 5 | 7 | 73.31 | 5.5207 | Post treatment
ICA Bunsi | 3 | 6 | 7 | 58.65 | 5.1048 | Post treatment
ICA Bunsi | 3 | 7 | 7 | 68.43 | 5.3823 | Post treatment
ICA Bunsi | 3 | 8 | 7 | 78.2 | 5.6595 | Post treatment
ICA Bunsi | 3 | 9 | 7 | 63.54 | 5.2436 | Post treatment
ICA Bunsi | 3 | 10 | 7 | 73.31 | 5.5207 | Post treatment
ICA Bunsi | 3 | 11 | 7 | 58.65 | 5.1048 | Post treatment
ICA Bunsi | 3 | 12 | 7 | 63.54 | 5.2436 | Post treatment
ICA Bunsi | 3 | 13 | 7 | 78.2 | 5.6595 | Post treatment
ICA Bunsi | 3 | 14 | 7 | 73.31 | 5.5207 | Post treatment
ICA Bunsi | 3 | 15 | 7 | 73.31 | 5.5207 | Post treatment
ICA Bunsi | 3 | 16 | 7 | 73.31 | 5.5207 | Post treatment
ICA Bunsi | 3 | 17 | 7 | 58.65 | 5.1048 | Post treatment
ICA Bunsi | 3 | 18 | 7 | 73.31 | 5.5207 | Post treatment
ICA Bunsi | 3 | 19 | 7 | 68.43 | 5.3823 | Post treatment
ICA Bunsi | 3 | 20 | 7 | 73.31 | 5.5207 | Post treatment
ICA Bunsi | 3 | 21 | 7 | 63.54 | 5.2436 | Post treatment
ICA Bunsi | 3 | 22 | 7 | 68.43 | 5.3823 | Post treatment
ICA Bunsi | 3 | 23 | 7 | 78.2 | 5.6595 | Post treatment
ICA Bunsi | 3 | 24 | 7 | 78.2 | 5.6595 | Post treatment
ICA Bunsi | 3 | 25 | 7 | 78.2 | 5.6595 | Post treatment
ICA Bunsi | 3 | 26 | 7 | 68.43 | 5.3823 | Post treatment
ICA Bunsi | 3 | 27 | 7 | 73.31 | 5.5207 | Post treatment
ICA Bunsi | 3 | 28 | 7 | 73.31 | 5.5207 | Post treatment
ICA Bunsi | 3 | 29 | 7 | 78.2 | 5.6595 | Post treatment
ICA Bunsi | 3 | 30 | 7 | 63.54 | 5.2436 | Post treatment
ICA Bunsi | 3 | 31 | 7 | 73.31 | 5.5207 | Post treatment
ICA Bunsi | 3 | 32 | 7 | 68.43 | 5.3823 | Post treatment
ICA Bunsi | 3 | 33 | 7 | 73.31 | 5.5207 | Post treatment
ICA Bunsi | 3 | 34 | 7 | 78.2 | 5.6595 | Post treatment
ICA Bunsi | 3 | 35 | 7 | 68.43 | 5.3823 | Post treatment
ICA Bunsi | 3 | 36 | 7 | 73.31 | 5.5207 | Post treatment
ICA Bunsi | 3 | 37 | 7 | 78.2 | 5.6595 | Post treatment
ICA Bunsi | 3 | 38 | 7 | 63.54 | 5.2436 | Post treatment
ICA Bunsi | 3 | 39 | 7 | 78.2 | 5.6595 | Post treatment
ICA Bunsi | 3 | 40 | 7 | 68.43 | 5.3823 | Post treatment
ICA Bunsi | 3 | 41 | 7 | 73.31 | 5.5207 | Post treatment
ICA Bunsi | 3 | 42 | 7 | 73.31 | 5.5207 | Post treatment
ICA Bunsi | 3 | 43 | 7 | 68.43 | 5.3823 | Post treatment
ICA Bunsi | 3 | 44 | 7 | 73.31 | 5.5207 | Post treatment
ICA Bunsi | 3 | 45 | 7 | 78.2 | 5.6595 | Post treatment
ICA Bunsi | 3 | 46 | 7 | 58.65 | 5.1048 | Post treatment
ICA Bunsi | 3 | 47 | 7 | 83.09 | 5.7982 | Post treatment
ICA Bunsi | 3 | 48 | 7 | 73.31 | 5.5207 | Post treatment
ICA Bunsi | 3 | 49 | 7 | 73.31 | 5.5207 | Post treatment
ICA Bunsi | 3 | 50 | 7 | 73.31 | 5.5207 | Post treatment
ICA Bunsi | 3 | 51 | 7 | 73.31 | 5.5207 | Post treatment
ICA Bunsi | 3 | 52 | 7 | 78.2 | 5.6595 | Post treatment
ICA Bunsi | 3 | 53 | 7 | 78.2 | 5.6595 | Post treatment
ICA Bunsi | 3 | 54 | 7 | 73.31 | 5.5207 | Post treatment
ICA Bunsi | 3 | 55 | 7 | 68.43 | 5.3823 | Post treatment
ICA Bunsi | 3 | 56 | 7 | 78.2 | 5.6595 | Post treatment
ICA Bunsi | 3 | 57 | 7 | 83.09 | 5.7982 | Post treatment
ICA Bunsi | 3 | 58 | 7 | 73.31 | 5.5207 | Post treatment
ICA Bunsi | 3 | 59 | 7 | 73.31 | 5.5207 | Post treatment
ICA Bunsi | 3 | 60 | 7 | 73.31 | 5.5207 | Post treatment
ICA Bunsi | 3 | 1 | 8 | 43.99 | 4.6889 | Post treatment
ICA Bunsi | 3 | 2 | 8 | 63.54 | 5.2436 | Post treatment
ICA Bunsi | 3 | 3 | 8 | 73.31 | 5.5207 | Post treatment
ICA Bunsi | 3 | 4 | 8 | 68.43 | 5.3823 | Post treatment
ICA Bunsi | 3 | 5 | 8 | 68.43 | 5.3823 | Post treatment
ICA Bunsi | 3 | 6 | 8 | 78.2 | 5.6595 | Post treatment
ICA Bunsi | 3 | 7 | 8 | 73.31 | 5.5207 | Post treatment
ICA Bunsi | 3 | 8 | 8 | 73.31 | 5.5207 | Post treatment
ICA Bunsi | 3 | 9 | 8 | 83.09 | 5.7982 | Post treatment
ICA Bunsi | 3 | 10 | 8 | 78.2 | 5.6595 | Post treatment
ICA Bunsi | 3 | 11 | 8 | 78.2 | 5.6595 | Post treatment
ICA Bunsi | 3 | 12 | 8 | 78.2 | 5.6595 | Post treatment
ICA Bunsi | 3 | 13 | 8 | 78.2 | 5.6595 | Post treatment
ICA Bunsi | 3 | 14 | 8 | 78.2 | 5.6595 | Post treatment
ICA Bunsi | 3 | 15 | 8 | 78.2 | 5.6595 | Post treatment
ICA Bunsi | 3 | 16 | 8 | 78.2 | 5.6595 | Post treatment
ICA Bunsi | 3 | 17 | 8 | 83.09 | 5.7982 | Post treatment
ICA Bunsi | 3 | 18 | 8 | 87.98 | 5.9369 | Post treatment
ICA Bunsi | 3 | 19 | 8 | 83.09 | 5.7982 | Post treatment
ICA Bunsi | 3 | 20 | 8 | 83.09 | 5.7982 | Post treatment
ICA Bunsi | 3 | 21 | 8 | 92.86 | 6.0753 | Post treatment
ICA Bunsi | 3 | 22 | 8 | 87.98 | 5.9369 | Post treatment
ICA Bunsi | 3 | 23 | 8 | 78.2 | 5.6595 | Post treatment
ICA Bunsi | 3 | 24 | 8 | 83.09 | 5.7982 | Post treatment
ICA Bunsi | 3 | 25 | 8 | 87.98 | 5.9369 | Post treatment
ICA Bunsi | 3 | 26 | 8 | 92.86 | 6.0753 | Post treatment
ICA Bunsi | 3 | 27 | 8 | 92.86 | 6.0753 | Post treatment
ICA Bunsi | 3 | 28 | 8 | 87.98 | 5.9369 | Post treatment
ICA Bunsi | 3 | 29 | 8 | 92.86 | 6.0753 | Post treatment
ICA Bunsi | 3 | 30 | 8 | 92.86 | 6.0753 | Post treatment
ICA Bunsi | 3 | 31 | 8 | 83.09 | 5.7982 | Post treatment
ICA Bunsi | 3 | 32 | 8 | 92.86 | 6.0753 | Post treatment
ICA Bunsi | 3 | 33 | 8 | 92.86 | 6.0753 | Post treatment
ICA Bunsi | 3 | 34 | 8 | 87.98 | 5.9369 | Post treatment
ICA Bunsi | 3 | 35 | 8 | 87.98 | 5.9369 | Post treatment
ICA Bunsi | 3 | 36 | 8 | 87.98 | 5.9369 | Post treatment
ICA Bunsi | 3 | 37 | 8 | 87.98 | 5.9369 | Post treatment
ICA Bunsi | 3 | 38 | 8 | 92.86 | 6.0753 | Post treatment
ICA Bunsi | 3 | 39 | 8 | 97.75 | 6.2141 | Post treatment
ICA Bunsi | 3 | 40 | 8 | 92.86 | 6.0753 | Post treatment
ICA Bunsi | 3 | 41 | 8 | 97.75 | 6.2141 | Post treatment
ICA Bunsi | 3 | 42 | 8 | 87.98 | 5.9369 | Post treatment
ICA Bunsi | 3 | 43 | 8 | 87.98 | 5.9369 | Post treatment
ICA Bunsi | 3 | 44 | 8 | 83.09 | 5.7982 | Post treatment
ICA Bunsi | 3 | 45 | 8 | 83.09 | 5.7982 | Post treatment
ICA Bunsi | 3 | 46 | 8 | 83.09 | 5.7982 | Post treatment
ICA Bunsi | 3 | 47 | 8 | 83.09 | 5.7982 | Post treatment
ICA Bunsi | 3 | 48 | 8 | 78.2 | 5.6595 | Post treatment
ICA Bunsi | 3 | 49 | 8 | 83.09 | 5.7982 | Post treatment
ICA Bunsi | 3 | 50 | 8 | 87.98 | 5.9369 | Post treatment
ICA Bunsi | 3 | 51 | 8 | 78.2 | 5.6595 | Post treatment
ICA Bunsi | 3 | 52 | 8 | 83.09 | 5.7982 | Post treatment
ICA Bunsi | 3 | 53 | 8 | 83.09 | 5.7982 | Post treatment
ICA Bunsi | 3 | 54 | 8 | 83.09 | 5.7982 | Post treatment
ICA Bunsi | 3 | 55 | 8 | 83.09 | 5.7982 | Post treatment
ICA Bunsi | 3 | 56 | 8 | 78.2 | 5.6595 | Post treatment
ICA Bunsi | 3 | 57 | 8 | 83.09 | 5.7982 | Post treatment
ICA Bunsi | 3 | 58 | 8 | 83.09 | 5.7982 | Post treatment
ICA Bunsi | 3 | 59 | 8 | 83.09 | 5.7982 | Post treatment
ICA Bunsi | 3 | 60 | 8 | 78.2 | 5.6595 | Post treatment
ICA Bunsi | 3 | 1 | 9 | 68.4 | 5.3814 | Post treatment
ICA Bunsi | 3 | 2 | 9 | 34.21 | 4.4115 | Post treatment
ICA Bunsi | 3 | 3 | 9 | 53.76 | 4.9661 | Post treatment
ICA Bunsi | 3 | 4 | 9 | 53.76 | 4.9661 | Post treatment
ICA Bunsi | 3 | 5 | 9 | 63.54 | 5.2436 | Post treatment
ICA Bunsi | 3 | 6 | 9 | 53.76 | 4.9661 | Post treatment
ICA Bunsi | 3 | 7 | 9 | 63.54 | 5.2436 | Post treatment
ICA Bunsi | 3 | 8 | 9 | 63.54 | 5.2436 | Post treatment
ICA Bunsi | 3 | 9 | 9 | 58.65 | 5.1048 | Post treatment
ICA Bunsi | 3 | 10 | 9 | 73.31 | 5.5207 | Post treatment
ICA Bunsi | 3 | 11 | 9 | 63.54 | 5.2436 | Post treatment
ICA Bunsi | 3 | 12 | 9 | 68.43 | 5.3823 | Post treatment
ICA Bunsi | 3 | 13 | 9 | 73.31 | 5.5207 | Post treatment
ICA Bunsi | 3 | 14 | 9 | 63.54 | 5.2436 | Post treatment
ICA Bunsi | 3 | 15 | 9 | 73.31 | 5.5207 | Post treatment
ICA Bunsi | 3 | 16 | 9 | 73.31 | 5.5207 | Post treatment
ICA Bunsi | 3 | 17 | 9 | 73.31 | 5.5207 | Post treatment
ICA Bunsi | 3 | 18 | 9 | 73.31 | 5.5207 | Post treatment
ICA Bunsi | 3 | 19 | 9 | 83.09 | 5.7982 | Post treatment
ICA Bunsi | 3 | 20 | 9 | 78.2 | 5.6595 | Post treatment
ICA Bunsi | 3 | 21 | 9 | 68.43 | 5.3823 | Post treatment
ICA Bunsi | 3 | 22 | 9 | 73.31 | 5.5207 | Post treatment
ICA Bunsi | 3 | 23 | 9 | 83.09 | 5.7982 | Post treatment
ICA Bunsi | 3 | 24 | 9 | 78.2 | 5.6595 | Post treatment
ICA Bunsi | 3 | 25 | 9 | 87.98 | 5.9369 | Post treatment
ICA Bunsi | 3 | 26 | 9 | 83.09 | 5.7982 | Post treatment
ICA Bunsi | 3 | 27 | 9 | 83.09 | 5.7982 | Post treatment
ICA Bunsi | 3 | 28 | 9 | 73.31 | 5.5207 | Post treatment
ICA Bunsi | 3 | 29 | 9 | 87.98 | 5.9369 | Post treatment
ICA Bunsi | 3 | 30 | 9 | 83.09 | 5.7982 | Post treatment
ICA Bunsi | 3 | 31 | 9 | 78.2 | 5.6595 | Post treatment
ICA Bunsi | 3 | 32 | 9 | 87.98 | 5.9369 | Post treatment
ICA Bunsi | 3 | 33 | 9 | 87.98 | 5.9369 | Post treatment
ICA Bunsi | 3 | 34 | 9 | 83.09 | 5.7982 | Post treatment
ICA Bunsi | 3 | 35 | 9 | 73.31 | 5.5207 | Post treatment
ICA Bunsi | 3 | 36 | 9 | 83.09 | 5.7982 | Post treatment
ICA Bunsi | 3 | 37 | 9 | 78.2 | 5.6595 | Post treatment
ICA Bunsi | 3 | 38 | 9 | 83.09 | 5.7982 | Post treatment
ICA Bunsi | 3 | 39 | 9 | 68.43 | 5.3823 | Post treatment
ICA Bunsi | 3 | 40 | 9 | 87.98 | 5.9369 | Post treatment
ICA Bunsi | 3 | 41 | 9 | 92.86 | 6.0753 | Post treatment
ICA Bunsi | 3 | 42 | 9 | 78.2 | 5.6595 | Post treatment
ICA Bunsi | 3 | 43 | 9 | 83.09 | 5.7982 | Post treatment
ICA Bunsi | 3 | 44 | 9 | 78.2 | 5.6595 | Post treatment
ICA Bunsi | 3 | 45 | 9 | 87.98 | 5.9369 | Post treatment
ICA Bunsi | 3 | 46 | 9 | 73.31 | 5.5207 | Post treatment
ICA Bunsi | 3 | 47 | 9 | 78.2 | 5.6595 | Post treatment
ICA Bunsi | 3 | 48 | 9 | 83.09 | 5.7982 | Post treatment
ICA Bunsi | 3 | 49 | 9 | 83.09 | 5.7982 | Post treatment
ICA Bunsi | 3 | 50 | 9 | 87.98 | 5.9369 | Post treatment
ICA Bunsi | 3 | 51 | 9 | 87.98 | 5.9369 | Post treatment
ICA Bunsi | 3 | 52 | 9 | 83.09 | 5.7982 | Post treatment
ICA Bunsi | 3 | 53 | 9 | 78.2 | 5.6595 | Post treatment
ICA Bunsi | 3 | 54 | 9 | 78.2 | 5.6595 | Post treatment
ICA Bunsi | 3 | 55 | 9 | 73.31 | 5.5207 | Post treatment
ICA Bunsi | 3 | 56 | 9 | 83.09 | 5.7982 | Post treatment
ICA Bunsi | 3 | 57 | 9 | 87.98 | 5.9369 | Post treatment
ICA Bunsi | 3 | 58 | 9 | 87.98 | 5.9369 | Post treatment
ICA Bunsi | 3 | 59 | 9 | 78.2 | 5.6595 | Post treatment
ICA Bunsi | 3 | 60 | 9 | 83.09 | 5.7982 | Post treatment
ICA Bunsi | 4 | 1 | 1 | 19.55 | 3.9956 | Post treatment
ICA Bunsi | 4 | 2 | 1 | 39.1 | 4.5502 | Post treatment
ICA Bunsi | 4 | 3 | 1 | 48.88 | 4.8277 | Post treatment
ICA Bunsi | 4 | 4 | 1 | 48.88 | 4.8277 | Post treatment
ICA Bunsi | 4 | 5 | 1 | 53.76 | 4.9661 | Post treatment
ICA Bunsi | 4 | 6 | 1 | 53.76 | 4.9661 | Post treatment
ICA Bunsi | 4 | 7 | 1 | 53.76 | 4.9661 | Post treatment
ICA Bunsi | 4 | 8 | 1 | 53.76 | 4.9661 | Post treatment
ICA Bunsi | 4 | 9 | 1 | 53.76 | 4.9661 | Post treatment
ICA Bunsi | 4 | 10 | 1 | 53.76 | 4.9661 | Post treatment
ICA Bunsi | 4 | 11 | 1 | 53.76 | 4.9661 | Post treatment
ICA Bunsi | 4 | 12 | 1 | 58.65 | 5.1048 | Post treatment
ICA Bunsi | 4 | 13 | 1 | 63.54 | 5.2436 | Post treatment
ICA Bunsi | 4 | 14 | 1 | 63.54 | 5.2436 | Post treatment
ICA Bunsi | 4 | 15 | 1 | 58.65 | 5.1048 | Post treatment
ICA Bunsi | 4 | 16 | 1 | 63.54 | 5.2436 | Post treatment
ICA Bunsi | 4 | 17 | 1 | 58.65 | 5.1048 | Post treatment
ICA Bunsi | 4 | 18 | 1 | 58.65 | 5.1048 | Post treatment
ICA Bunsi | 4 | 19 | 1 | 63.54 | 5.2436 | Post treatment
ICA Bunsi | 4 | 20 | 1 | 68.43 | 5.3823 | Post treatment
ICA Bunsi | 4 | 21 | 1 | 58.65 | 5.1048 | Post treatment
ICA Bunsi | 4 | 22 | 1 | 63.54 | 5.2436 | Post treatment
ICA Bunsi | 4 | 23 | 1 | 63.54 | 5.2436 | Post treatment
ICA Bunsi | 4 | 24 | 1 | 68.43 | 5.3823 | Post treatment
ICA Bunsi | 4 | 25 | 1 | 39.1 | 4.5502 | Post treatment
ICA Bunsi | 4 | 26 | 1 | 63.54 | 5.2436 | Post treatment
ICA Bunsi | 4 | 27 | 1 | 63.54 | 5.2436 | Post treatment
ICA Bunsi | 4 | 28 | 1 | 73.31 | 5.5207 | Post treatment
ICA Bunsi | 4 | 29 | 1 | 68.43 | 5.3823 | Post treatment
ICA Bunsi | 4 | 30 | 1 | 68.43 | 5.3823 | Post treatment
ICA Bunsi | 4 | 31 | 1 | 73.31 | 5.5207 | Post treatment
ICA Bunsi | 4 | 32 | 1 | 63.54 | 5.2436 | Post treatment
ICA Bunsi | 4 | 33 | 1 | 68.43 | 5.3823 | Post treatment
ICA Bunsi | 4 | 34 | 1 | 68.43 | 5.3823 | Post treatment
ICA Bunsi | 4 | 35 | 1 | 73.31 | 5.5207 | Post treatment
ICA Bunsi | 4 | 36 | 1 | 63.54 | 5.2436 | Post treatment
ICA Bunsi | 4 | 37 | 1 | 73.31 | 5.5207 | Post treatment
ICA Bunsi | 4 | 38 | 1 | 58.65 | 5.1048 | Post treatment
ICA Bunsi | 4 | 39 | 1 | 73.31 | 5.5207 | Post treatment
ICA Bunsi | 4 | 40 | 1 | 73.31 | 5.5207 | Post treatment
ICA Bunsi | 4 | 41 | 1 | 63.54 | 5.2436 | Post treatment
ICA Bunsi | 4 | 42 | 1 | 87.98 | 5.9369 | Post treatment
ICA Bunsi | 4 | 43 | 1 | 78.2 | 5.6595 | Post treatment
ICA Bunsi | 4 | 44 | 1 | 63.54 | 5.2436 | Post treatment
ICA Bunsi | 4 | 45 | 1 | 63.54 | 5.2436 | Post treatment
ICA Bunsi | 4 | 46 | 1 | 63.54 | 5.2436 | Post treatment
ICA Bunsi | 4 | 47 | 1 | 63.54 | 5.2436 | Post treatment
ICA Bunsi | 4 | 48 | 1 | 58.65 | 5.1048 | Post treatment
ICA Bunsi | 4 | 49 | 1 | 68.43 | 5.3823 | Post treatment
ICA Bunsi | 4 | 50 | 1 | 63.54 | 5.2436 | Post treatment
ICA Bunsi | 4 | 51 | 1 | 68.43 | 5.3823 | Post treatment
ICA Bunsi | 4 | 52 | 1 | 68.43 | 5.3823 | Post treatment
ICA Bunsi | 4 | 53 | 1 | 68.43 | 5.3823 | Post treatment
ICA Bunsi | 4 | 54 | 1 | 63.54 | 5.2436 | Post treatment
ICA Bunsi | 4 | 55 | 1 | 68.43 | 5.3823 | Post treatment
ICA Bunsi | 4 | 56 | 1 | 53.76 | 4.9661 | Post treatment
ICA Bunsi | 4 | 57 | 1 | 68.43 | 5.3823 | Post treatment
ICA Bunsi | 4 | 58 | 1 | 68.43 | 5.3823 | Post treatment
ICA Bunsi | 4 | 59 | 1 | 68.43 | 5.3823 | Post treatment
ICA Bunsi | 4 | 60 | 1 | 73.31 | 5.5207 | Post treatment
ICA Bunsi | 4 | 1 | 2 | 48.88 | 4.8277 | Post treatment
ICA Bunsi | 4 | 2 | 2 | 19.55 | 3.9956 | Post treatment
ICA Bunsi | 4 | 3 | 2 | 43.99 | 4.6889 | Post treatment
ICA Bunsi | 4 | 4 | 2 | 43.99 | 4.6889 | Post treatment
ICA Bunsi | 4 | 5 | 2 | 43.99 | 4.6889 | Post treatment
ICA Bunsi | 4 | 6 | 2 | 39.1 | 4.5502 | Post treatment
ICA Bunsi | 4 | 7 | 2 | 43.99 | 4.6889 | Post treatment
ICA Bunsi | 4 | 8 | 2 | 53.76 | 4.9661 | Post treatment
ICA Bunsi | 4 | 9 | 2 | 53.76 | 4.9661 | Post treatment
ICA Bunsi | 4 | 10 | 2 | 53.76 | 4.9661 | Post treatment
ICA Bunsi | 4 | 11 | 2 | 53.76 | 4.9661 | Post treatment
ICA Bunsi | 4 | 12 | 2 | 48.88 | 4.8277 | Post treatment
ICA Bunsi | 4 | 13 | 2 | 58.65 | 5.1048 | Post treatment
ICA Bunsi | 4 | 14 | 2 | 48.88 | 4.8277 | Post treatment
ICA Bunsi | 4 | 15 | 2 | 39.1 | 4.5502 | Post treatment
ICA Bunsi | 4 | 16 | 2 | 48.88 | 4.8277 | Post treatment
ICA Bunsi | 4 | 17 | 2 | 48.88 | 4.8277 | Post treatment
ICA Bunsi | 4 | 18 | 2 | 53.76 | 4.9661 | Post treatment
ICA Bunsi | 4 | 19 | 2 | 53.76 | 4.9661 | Post treatment
ICA Bunsi | 4 | 20 | 2 | 58.65 | 5.1048 | Post treatment
ICA Bunsi | 4 | 21 | 2 | 48.88 | 4.8277 | Post treatment
ICA Bunsi | 4 | 22 | 2 | 48.88 | 4.8277 | Post treatment
ICA Bunsi | 4 | 23 | 2 | 48.88 | 4.8277 | Post treatment
ICA Bunsi | 4 | 24 | 2 | 48.88 | 4.8277 | Post treatment
ICA Bunsi | 4 | 25 | 2 | 48.88 | 4.8277 | Post treatment
ICA Bunsi | 4 | 26 | 2 | 53.76 | 4.9661 | Post treatment
ICA Bunsi | 4 | 27 | 2 | 58.65 | 5.1048 | Post treatment
ICA Bunsi | 4 | 28 | 2 | 63.54 | 5.2436 | Post treatment
ICA Bunsi | 4 | 29 | 2 | 58.65 | 5.1048 | Post treatment
ICA Bunsi | 4 | 30 | 2 | 63.54 | 5.2436 | Post treatment
ICA Bunsi | 4 | 31 | 2 | 53.76 | 4.9661 | Post treatment
ICA Bunsi | 4 | 32 | 2 | 48.88 | 4.8277 | Post treatment
ICA Bunsi | 4 | 33 | 2 | 53.76 | 4.9661 | Post treatment
ICA Bunsi | 4 | 34 | 2 | 58.65 | 5.1048 | Post treatment
ICA Bunsi | 4 | 35 | 2 | 48.88 | 4.8277 | Post treatment
ICA Bunsi | 4 | 36 | 2 | 53.76 | 4.9661 | Post treatment
ICA Bunsi | 4 | 37 | 2 | 48.88 | 4.8277 | Post treatment
ICA Bunsi | 4 | 38 | 2 | 43.99 | 4.6889 | Post treatment
ICA Bunsi | 4 | 39 | 2 | 48.88 | 4.8277 | Post treatment
ICA Bunsi | 4 | 40 | 2 | 48.88 | 4.8277 | Post treatment
ICA Bunsi | 4 | 41 | 2 | 43.99 | 4.6889 | Post treatment
ICA Bunsi | 4 | 42 | 2 | 43.99 | 4.6889 | Post treatment
ICA Bunsi | 4 | 43 | 2 | 48.88 | 4.8277 | Post treatment
ICA Bunsi | 4 | 44 | 2 | 48.88 | 4.8277 | Post treatment
ICA Bunsi | 4 | 45 | 2 | 43.99 | 4.6889 | Post treatment
ICA Bunsi | 4 | 46 | 2 | 43.99 | 4.6889 | Post treatment
ICA Bunsi | 4 | 47 | 2 | 43.99 | 4.6889 | Post treatment
ICA Bunsi | 4 | 48 | 2 | 43.99 | 4.6889 | Post treatment
ICA Bunsi | 4 | 49 | 2 | 48.88 | 4.8277 | Post treatment
ICA Bunsi | 4 | 50 | 2 | 39.1 | 4.5502 | Post treatment
ICA Bunsi | 4 | 51 | 2 | 48.88 | 4.8277 | Post treatment
ICA Bunsi | 4 | 52 | 2 | 43.99 | 4.6889 | Post treatment
ICA Bunsi | 4 | 53 | 2 | 48.88 | 4.8277 | Post treatment
ICA Bunsi | 4 | 54 | 2 | 43.99 | 4.6889 | Post treatment
ICA Bunsi | 4 | 55 | 2 | 48.88 | 4.8277 | Post treatment
ICA Bunsi | 4 | 56 | 2 | 43.99 | 4.6889 | Post treatment
ICA Bunsi | 4 | 57 | 2 | 48.88 | 4.8277 | Post treatment
ICA Bunsi | 4 | 58 | 2 | 43.99 | 4.6889 | Post treatment
ICA Bunsi | 4 | 59 | 2 | 43.99 | 4.6889 | Post treatment
ICA Bunsi | 4 | 60 | 2 | 53.76 | 4.9661 | Post treatment
ICA Bunsi | 4 | 1 | 3 | 39.1 | 4.5502 | Post treatment
ICA Bunsi | 4 | 2 | 3 | 68.43 | 5.3823 | Post treatment
ICA Bunsi | 4 | 3 | 3 | 58.65 | 5.1048 | Post treatment
ICA Bunsi | 4 | 4 | 3 | 73.31 | 5.5207 | Post treatment
ICA Bunsi | 4 | 5 | 3 | 53.76 | 4.9661 | Post treatment
ICA Bunsi | 4 | 6 | 3 | 53.76 | 4.9661 | Post treatment
ICA Bunsi | 4 | 7 | 3 | 53.76 | 4.9661 | Post treatment
ICA Bunsi | 4 | 8 | 3 | 58.65 | 5.1048 | Post treatment
ICA Bunsi | 4 | 9 | 3 | 58.65 | 5.1048 | Post treatment
ICA Bunsi | 4 | 10 | 3 | 58.65 | 5.1048 | Post treatment
ICA Bunsi | 4 | 11 | 3 | 53.76 | 4.9661 | Post treatment
ICA Bunsi | 4 | 12 | 3 | 58.65 | 5.1048 | Post treatment
ICA Bunsi | 4 | 13 | 3 | 53.76 | 4.9661 | Post treatment
ICA Bunsi | 4 | 14 | 3 | 43.99 | 4.6889 | Post treatment
ICA Bunsi | 4 | 15 | 3 | 48.88 | 4.8277 | Post treatment
ICA Bunsi | 4 | 16 | 3 | 58.65 | 5.1048 | Post treatment
ICA Bunsi | 4 | 17 | 3 | 53.76 | 4.9661 | Post treatment
ICA Bunsi | 4 | 18 | 3 | 53.76 | 4.9661 | Post treatment
ICA Bunsi | 4 | 19 | 3 | 53.76 | 4.9661 | Post treatment
ICA Bunsi | 4 | 20 | 3 | 53.76 | 4.9661 | Post treatment
ICA Bunsi | 4 | 21 | 3 | 48.88 | 4.8277 | Post treatment
ICA Bunsi | 4 | 22 | 3 | 53.76 | 4.9661 | Post treatment
ICA Bunsi | 4 | 23 | 3 | 73.31 | 5.5207 | Post treatment
ICA Bunsi | 4 | 24 | 3 | 48.88 | 4.8277 | Post treatment
ICA Bunsi | 4 | 25 | 3 | 48.88 | 4.8277 | Post treatment
ICA Bunsi | 4 | 26 | 3 | 53.76 | 4.9661 | Post treatment
ICA Bunsi | 4 | 27 | 3 | 48.88 | 4.8277 | Post treatment
ICA Bunsi | 4 | 28 | 3 | 43.99 | 4.6889 | Post treatment
ICA Bunsi | 4 | 29 | 3 | 58.65 | 5.1048 | Post treatment
ICA Bunsi | 4 | 30 | 3 | 53.76 | 4.9661 | Post treatment
ICA Bunsi | 4 | 31 | 3 | 48.88 | 4.8277 | Post treatment
ICA Bunsi | 4 | 32 | 3 | 48.88 | 4.8277 | Post treatment
ICA Bunsi | 4 | 33 | 3 | 43.99 | 4.6889 | Post treatment
ICA Bunsi | 4 | 34 | 3 | 53.76 | 4.9661 | Post treatment
ICA Bunsi | 4 | 35 | 3 | 43.99 | 4.6889 | Post treatment
ICA Bunsi | 4 | 36 | 3 | 53.76 | 4.9661 | Post treatment
ICA Bunsi | 4 | 37 | 3 | 48.88 | 4.8277 | Post treatment
ICA Bunsi | 4 | 38 | 3 | 48.88 | 4.8277 | Post treatment
ICA Bunsi | 4 | 39 | 3 | 53.76 | 4.9661 | Post treatment
ICA Bunsi | 4 | 40 | 3 | 53.76 | 4.9661 | Post treatment
ICA Bunsi | 4 | 41 | 3 | 58.65 | 5.1048 | Post treatment
ICA Bunsi | 4 | 42 | 3 | 68.43 | 5.3823 | Post treatment
ICA Bunsi | 4 | 43 | 3 | 73.31 | 5.5207 | Post treatment
ICA Bunsi | 4 | 44 | 3 | 68.43 | 5.3823 | Post treatment
ICA Bunsi | 4 | 45 | 3 | 73.31 | 5.5207 | Post treatment
ICA Bunsi | 4 | 46 | 3 | 68.43 | 5.3823 | Post treatment
ICA Bunsi | 4 | 47 | 3 | 68.43 | 5.3823 | Post treatment
ICA Bunsi | 4 | 48 | 3 | 73.31 | 5.5207 | Post treatment
ICA Bunsi | 4 | 49 | 3 | 53.76 | 4.9661 | Post treatment
ICA Bunsi | 4 | 50 | 3 | 58.65 | 5.1048 | Post treatment
ICA Bunsi | 4 | 51 | 3 | 63.54 | 5.2436 | Post treatment
ICA Bunsi | 4 | 52 | 3 | 63.54 | 5.2436 | Post treatment
ICA Bunsi | 4 | 53 | 3 | 58.65 | 5.1048 | Post treatment
ICA Bunsi | 4 | 54 | 3 | 63.54 | 5.2436 | Post treatment
ICA Bunsi | 4 | 55 | 3 | 58.65 | 5.1048 | Post treatment
ICA Bunsi | 4 | 56 | 3 | 63.54 | 5.2436 | Post treatment
ICA Bunsi | 4 | 57 | 3 | 63.54 | 5.2436 | Post treatment
ICA Bunsi | 4 | 58 | 3 | 68.43 | 5.3823 | Post treatment
ICA Bunsi | 4 | 59 | 3 | 63.54 | 5.2436 | Post treatment
ICA Bunsi | 4 | 60 | 3 | 73.31 | 5.5207 | Post treatment
Eldorado | 1 | 1 | 1 | 63.54 | 5.2436 | Post treatment
Eldorado | 1 | 2 | 1 | 78.2 | 5.6595 | Post treatment
Eldorado | 1 | 3 | 1 | 83.09 | 5.7982 | Post treatment
Eldorado | 1 | 4 | 1 | 87.98 | 5.9369 | Post treatment
Eldorado | 1 | 5 | 1 | 83.09 | 5.7982 | Post treatment
Eldorado | 1 | 6 | 1 | 78.2 | 5.6595 | Post treatment
Eldorado | 1 | 7 | 1 | 83.09 | 5.7982 | Post treatment
Eldorado | 1 | 8 | 1 | 73.31 | 5.5207 | Post treatment
Eldorado | 1 | 9 | 1 | 78.2 | 5.6595 | Post treatment
Eldorado | 1 | 10 | 1 | 78.2 | 5.6595 | Post treatment
Eldorado | 1 | 11 | 1 | 83.09 | 5.7982 | Post treatment
Eldorado | 1 | 12 | 1 | 83.09 | 5.7982 | Post treatment
Eldorado | 1 | 13 | 1 | 78.2 | 5.6595 | Post treatment
Eldorado | 1 | 14 | 1 | 78.2 | 5.6595 | Post treatment
Eldorado | 1 | 15 | 1 | 92.86 | 6.0753 | Post treatment
Eldorado | 1 | 16 | 1 | 83.09 | 5.7982 | Post treatment
Eldorado | 1 | 17 | 1 | 78.2 | 5.6595 | Post treatment
Eldorado | 1 | 18 | 1 | 78.2 | 5.6595 | Post treatment
Eldorado | 1 | 19 | 1 | 78.2 | 5.6595 | Post treatment
Eldorado | 1 | 20 | 1 | 83.09 | 5.7982 | Post treatment
Eldorado | 1 | 21 | 1 | 78.2 | 5.6595 | Post treatment
Eldorado | 1 | 22 | 1 | 87.98 | 5.9369 | Post treatment
Eldorado | 1 | 23 | 1 | 83.09 | 5.7982 | Post treatment
Eldorado | 1 | 24 | 1 | 78.2 | 5.6595 | Post treatment
Eldorado | 1 | 25 | 1 | 73.31 | 5.5207 | Post treatment
Eldorado | 1 | 26 | 1 | 83.09 | 5.7982 | Post treatment
Eldorado | 1 | 27 | 1 | 78.2 | 5.6595 | Post treatment
Eldorado | 1 | 28 | 1 | 83.09 | 5.7982 | Post treatment
Eldorado | 1 | 29 | 1 | 78.2 | 5.6595 | Post treatment
Eldorado | 1 | 30 | 1 | 78.2 | 5.6595 | Post treatment
Eldorado | 1 | 31 | 1 | 87.98 | 5.9369 | Post treatment
Eldorado | 1 | 32 | 1 | 78.2 | 5.6595 | Post treatment
Eldorado | 1 | 33 | 1 | 78.2 | 5.6595 | Post treatment
Eldorado | 1 | 34 | 1 | 78.2 | 5.6595 | Post treatment
Eldorado | 1 | 35 | 1 | 78.2 | 5.6595 | Post treatment
Eldorado | 1 | 36 | 1 | 73.31 | 5.5207 | Post treatment
Eldorado | 1 | 37 | 1 | 78.2 | 5.6595 | Post treatment
Eldorado | 1 | 38 | 1 | 83.09 | 5.7982 | Post treatment
Eldorado | 1 | 39 | 1 | 83.09 | 5.7982 | Post treatment
Eldorado | 1 | 40 | 1 | 73.31 | 5.5207 | Post treatment
Eldorado | 1 | 41 | 1 | 78.2 | 5.6595 | Post treatment
Eldorado | 1 | 42 | 1 | 73.31 | 5.5207 | Post treatment
Eldorado | 1 | 43 | 1 | 83.09 | 5.7982 | Post treatment
Eldorado | 1 | 44 | 1 | 83.09 | 5.7982 | Post treatment
Eldorado | 1 | 45 | 1 | 78.2 | 5.6595 | Post treatment
Eldorado | 1 | 46 | 1 | 78.2 | 5.6595 | Post treatment
Eldorado | 1 | 47 | 1 | 83.09 | 5.7982 | Post treatment
Eldorado | 1 | 48 | 1 | 78.2 | 5.6595 | Post treatment
Eldorado | 1 | 49 | 1 | 78.2 | 5.6595 | Post treatment
Eldorado | 1 | 50 | 1 | 83.09 | 5.7982 | Post treatment
Eldorado | 1 | 51 | 1 | 83.09 | 5.7982 | Post treatment
Eldorado | 1 | 52 | 1 | 83.09 | 5.7982 | Post treatment
Eldorado | 1 | 53 | 1 | 68.43 | 5.3823 | Post treatment
Eldorado | 1 | 54 | 1 | 78.2 | 5.6595 | Post treatment
Eldorado | 1 | 55 | 1 | 78.2 | 5.6595 | Post treatment
Eldorado | 1 | 56 | 1 | 83.09 | 5.7982 | Post treatment
Eldorado | 1 | 57 | 1 | 83.09 | 5.7982 | Post treatment
Eldorado | 1 | 58 | 1 | 78.2 | 5.6595 | Post treatment
Eldorado | 1 | 59 | 1 | 78.2 | 5.6595 | Post treatment
Eldorado | 1 | 60 | 1 | 83.09 | 5.7982 | Post treatment
Eldorado | 1 | 1 | 2 | 73 | 5.5119 | Post treatment
Eldorado | 1 | 2 | 2 | 53.76 | 4.9661 | Post treatment
Eldorado | 1 | 3 | 2 | 73.31 | 5.5207 | Post treatment
Eldorado | 1 | 4 | 2 | 73.31 | 5.5207 | Post treatment
Eldorado | 1 | 5 | 2 | 78.2 | 5.6595 | Post treatment
Eldorado | 1 | 6 | 2 | 83.09 | 5.7982 | Post treatment
Eldorado | 1 | 7 | 2 | 78.2 | 5.6595 | Post treatment
Eldorado | 1 | 8 | 2 | 83.09 | 5.7982 | Post treatment
Eldorado | 1 | 9 | 2 | 78.2 | 5.6595 | Post treatment
Eldorado | 1 | 10 | 2 | 83.09 | 5.7982 | Post treatment
Eldorado | 1 | 11 | 2 | 78.2 | 5.6595 | Post treatment
Eldorado | 1 | 12 | 2 | 68.43 | 5.3823 | Post treatment
Eldorado | 1 | 13 | 2 | 92.86 | 6.0753 | Post treatment
Eldorado | 1 | 14 | 2 | 87.98 | 5.9369 | Post treatment
Eldorado | 1 | 15 | 2 | 83.09 | 5.7982 | Post treatment
Eldorado | 1 | 16 | 2 | 78.2 | 5.6595 | Post treatment
Eldorado | 1 | 17 | 2 | 73.31 | 5.5207 | Post treatment
Eldorado | 1 | 18 | 2 | 83.09 | 5.7982 | Post treatment
Eldorado | 1 | 19 | 2 | 73.31 | 5.5207 | Post treatment
Eldorado | 1 | 20 | 2 | 68.43 | 5.3823 | Post treatment
Eldorado | 1 | 21 | 2 | 83.09 | 5.7982 | Post treatment
Eldorado | 1 | 22 | 2 | 87.98 | 5.9369 | Post treatment
Eldorado | 1 | 23 | 2 | 78.2 | 5.6595 | Post treatment
Eldorado | 1 | 24 | 2 | 73.31 | 5.5207 | Post treatment
Eldorado | 1 | 25 | 2 | 73.31 | 5.5207 | Post treatment
Eldorado | 1 | 26 | 2 | 73.31 | 5.5207 | Post treatment
Eldorado | 1 | 27 | 2 | 73.31 | 5.5207 | Post treatment
Eldorado | 1 | 28 | 2 | 78.2 | 5.6595 | Post treatment
Eldorado | 1 | 29 | 2 | 87.98 | 5.9369 | Post treatment
Eldorado | 1 | 30 | 2 | 73.31 | 5.5207 | Post treatment
Eldorado | 1 | 31 | 2 | 78.2 | 5.6595 | Post treatment
Eldorado | 1 | 32 | 2 | 83.09 | 5.7982 | Post treatment
Eldorado | 1 | 33 | 2 | 73.31 | 5.5207 | Post treatment
Eldorado | 1 | 34 | 2 | 73.31 | 5.5207 | Post treatment
Eldorado | 1 | 35 | 2 | 78.2 | 5.6595 | Post treatment
Eldorado | 1 | 36 | 2 | 78.2 | 5.6595 | Post treatment
Eldorado | 1 | 37 | 2 | 78.2 | 5.6595 | Post treatment
Eldorado | 1 | 38 | 2 | 73.31 | 5.5207 | Post treatment
Eldorado | 1 | 39 | 2 | 78.2 | 5.6595 | Post treatment
Eldorado | 1 | 40 | 2 | 78.2 | 5.6595 | Post treatment
Eldorado | 1 | 41 | 2 | 73.31 | 5.5207 | Post treatment
Eldorado | 1 | 42 | 2 | 73.31 | 5.5207 | Post treatment
Eldorado | 1 | 43 | 2 | 73.31 | 5.5207 | Post treatment
Eldorado | 1 | 44 | 2 | 78.2 | 5.6595 | Post treatment
Eldorado | 1 | 45 | 2 | 73.31 | 5.5207 | Post treatment
Eldorado | 1 | 46 | 2 | 73.31 | 5.5207 | Post treatment
Eldorado | 1 | 47 | 2 | 68.43 | 5.3823 | Post treatment
Eldorado | 1 | 48 | 2 | 78.2 | 5.6595 | Post treatment
Eldorado | 1 | 49 | 2 | 73.31 | 5.5207 | Post treatment
Eldorado | 1 | 50 | 2 | 73.31 | 5.5207 | Post treatment
Eldorado | 1 | 51 | 2 | 63.54 | 5.2436 | Post treatment
Eldorado | 1 | 52 | 2 | 78.2 | 5.6595 | Post treatment
Eldorado | 1 | 53 | 2 | 68.43 | 5.3823 | Post treatment
Eldorado | 1 | 54 | 2 | 73.31 | 5.5207 | Post treatment
Eldorado | 1 | 55 | 2 | 78.2 | 5.6595 | Post treatment
Eldorado | 1 | 56 | 2 | 78.2 | 5.6595 | Post treatment
Eldorado | 1 | 57 | 2 | 78.2 | 5.6595 | Post treatment
Eldorado | 1 | 58 | 2 | 78.2 | 5.6595 | Post treatment
Eldorado | 1 | 59 | 2 | 78.2 | 5.6595 | Post treatment
Eldorado | 1 | 60 | 2 | 68.43 | 5.3823 | Post treatment
Eldorado | 1 | 1 | 3 | 92.86 | 6.0753 | Post treatment
Eldorado | 1 | 2 | 3 | 83.09 | 5.7982 | Post treatment
Eldorado | 1 | 3 | 3 | 87.98 | 5.9369 | Post treatment
Eldorado | 1 | 4 | 3 | 92.86 | 6.0753 | Post treatment
Eldorado | 1 | 5 | 3 | 92.86 | 6.0753 | Post treatment
Eldorado | 1 | 6 | 3 | 92.86 | 6.0753 | Post treatment
Eldorado | 1 | 7 | 3 | 97.75 | 6.2141 | Post treatment
Eldorado | 1 | 8 | 3 | 97.75 | 6.2141 | Post treatment
Eldorado | 1 | 9 | 3 | 92.86 | 6.0753 | Post treatment
Eldorado | 1 | 10 | 3 | 92.86 | 6.0753 | Post treatment
Eldorado | 1 | 11 | 3 | 92.86 | 6.0753 | Post treatment
Eldorado | 1 | 12 | 3 | 87.98 | 5.9369 | Post treatment
Eldorado | 1 | 13 | 3 | 87.98 | 5.9369 | Post treatment
Eldorado | 1 | 14 | 3 | 92.86 | 6.0753 | Post treatment
Eldorado | 1 | 15 | 3 | 92.86 | 6.0753 | Post treatment
Eldorado | 1 | 16 | 3 | 97.75 | 6.2141 | Post treatment
Eldorado | 1 | 17 | 3 | 87.98 | 5.9369 | Post treatment
Eldorado | 1 | 18 | 3 | 97.75 | 6.2141 | Post treatment
Eldorado | 1 | 19 | 3 | 92.86 | 6.0753 | Post treatment
Eldorado | 1 | 20 | 3 | 97.75 | 6.2141 | Post treatment
Eldorado | 1 | 21 | 3 | 87.98 | 5.9369 | Post treatment
Eldorado | 1 | 22 | 3 | 87.98 | 5.9369 | Post treatment
Eldorado | 1 | 23 | 3 | 87.98 | 5.9369 | Post treatment
Eldorado | 1 | 24 | 3 | 87.98 | 5.9369 | Post treatment
Eldorado | 1 | 25 | 3 | 87.98 | 5.9369 | Post treatment
Eldorado | 1 | 26 | 3 | 92.86 | 6.0753 | Post treatment
Eldorado | 1 | 27 | 3 | 87.98 | 5.9369 | Post treatment
Eldorado | 1 | 28 | 3 | 87.98 | 5.9369 | Post treatment
Eldorado | 1 | 29 | 3 | 97.75 | 6.2141 | Post treatment
Eldorado | 1 | 30 | 3 | 92.86 | 6.0753 | Post treatment
Eldorado | 1 | 31 | 3 | 87.98 | 5.9369 | Post treatment
Eldorado | 1 | 32 | 3 | 87.98 | 5.9369 | Post treatment
Eldorado | 1 | 33 | 3 | 92.86 | 6.0753 | Post treatment
Eldorado | 1 | 34 | 3 | 92.86 | 6.0753 | Post treatment
Eldorado | 1 | 35 | 3 | 92.86 | 6.0753 | Post treatment
Eldorado | 1 | 36 | 3 | 87.98 | 5.9369 | Post treatment
Eldorado | 1 | 37 | 3 | 83.09 | 5.7982 | Post treatment
Eldorado | 1 | 38 | 3 | 78.2 | 5.6595 | Post treatment
Eldorado | 1 | 39 | 3 | 78.2 | 5.6595 | Post treatment
Eldorado | 1 | 40 | 3 | 83.09 | 5.7982 | Post treatment
Eldorado | 1 | 41 | 3 | 87.98 | 5.9369 | Post treatment
Eldorado | 1 | 42 | 3 | 83.09 | 5.7982 | Post treatment
Eldorado | 1 | 43 | 3 | 87.98 | 5.9369 | Post treatment
Eldorado | 1 | 44 | 3 | 92.86 | 6.0753 | Post treatment
Eldorado | 1 | 45 | 3 | 92.86 | 6.0753 | Post treatment
Eldorado | 1 | 46 | 3 | 92.86 | 6.0753 | Post treatment
Eldorado | 1 | 47 | 3 | 87.98 | 5.9369 | Post treatment
Eldorado | 1 | 48 | 3 | 92.86 | 6.0753 | Post treatment
Eldorado | 1 | 49 | 3 | 83.09 | 5.7982 | Post treatment
Eldorado | 1 | 50 | 3 | 87.98 | 5.9369 | Post treatment
Eldorado | 1 | 51 | 3 | 83.09 | 5.7982 | Post treatment
Eldorado | 1 | 52 | 3 | 87.98 | 5.9369 | Post treatment
Eldorado | 1 | 53 | 3 | 83.09 | 5.7982 | Post treatment
Eldorado | 1 | 54 | 3 | 83.09 | 5.7982 | Post treatment
Eldorado | 1 | 55 | 3 | 87.98 | 5.9369 | Post treatment
Eldorado | 1 | 56 | 3 | 87.98 | 5.9369 | Post treatment
Eldorado | 1 | 57 | 3 | 87.98 | 5.9369 | Post treatment
Eldorado | 1 | 58 | 3 | 87.98 | 5.9369 | Post treatment
Eldorado | 1 | 59 | 3 | 87.98 | 5.9369 | Post treatment
Eldorado | 1 | 60 | 3 | 87.98 | 5.9369 | Post treatment
Eldorado | 2 | 1 | 4 | 117.3 | 6.7687 | Post treatment
Eldorado | 2 | 2 | 4 | 127.08 | 7.0462 | Post treatment
Eldorado | 2 | 3 | 4 | 131.96 | 7.1846 | Post treatment
Eldorado | 2 | 4 | 4 | 136.85 | 7.3233 | Post treatment
Eldorado | 2 | 5 | 4 | 131.96 | 7.1846 | Post treatment
Eldorado | 2 | 6 | 4 | 127.08 | 7.0462 | Post treatment
Eldorado | 2 | 7 | 4 | 131.96 | 7.1846 | Post treatment
Eldorado | 2 | 8 | 4 | 131.96 | 7.1846 | Post treatment
Eldorado | 2 | 9 | 4 | 127.08 | 7.0462 | Post treatment
Eldorado | 2 | 10 | 4 | 136.85 | 7.3233 | Post treatment
Eldorado | 2 | 11 | 4 | 122.19 | 6.9074 | Post treatment
Eldorado | 2 | 12 | 4 | 136.85 | 7.3233 | Post treatment
Eldorado | 2 | 13 | 4 | 131.96 | 7.1846 | Post treatment
Eldorado | 2 | 14 | 4 | 131.96 | 7.1846 | Post treatment
Eldorado | 2 | 15 | 4 | 112.41 | 6.63 | Post treatment
Eldorado | 2 | 16 | 4 | 127.08 | 7.0462 | Post treatment
Eldorado | 2 | 17 | 4 | 127.08 | 7.0462 | Post treatment
Eldorado | 2 | 18 | 4 | 122.19 | 6.9074 | Post treatment
Eldorado | 2 | 19 | 4 | 131.96 | 7.1846 | Post treatment
Eldorado | 2 | 20 | 4 | 127.08 | 7.0462 | Post treatment
Eldorado | 2 | 21 | 4 | 127.08 | 7.0462 | Post treatment
Eldorado | 2 | 22 | 4 | 107.53 | 6.4915 | Post treatment
Eldorado | 2 | 23 | 4 | 127.08 | 7.0462 | Post treatment
Eldorado | 2 | 24 | 4 | 136.85 | 7.3233 | Post treatment
Eldorado | 2 | 25 | 4 | 127.08 | 7.0462 | Post treatment
Eldorado | 2 | 26 | 4 | 131.96 | 7.1846 | Post treatment
Eldorado | 2 | 27 | 4 | 156.4 | 7.878 | Post treatment
Eldorado | 2 | 28 | 4 | 131.96 | 7.1846 | Post treatment
Eldorado | 2 | 29 | 4 | 117.3 | 6.7687 | Post treatment
Eldorado | 2 | 30 | 4 | 122.19 | 6.9074 | Post treatment
Eldorado | 2 | 31 | 4 | 127.08 | 7.0462 | Post treatment
Eldorado | 2 | 32 | 4 | 131.96 | 7.1846 | Post treatment
Eldorado | 2 | 33 | 4 | 127.08 | 7.0462 | Post treatment
Eldorado | 2 | 34 | 4 | 127.08 | 7.0462 | Post treatment
Eldorado | 2 | 35 | 4 | 127.08 | 7.0462 | Post treatment
Eldorado | 2 | 36 | 4 | 127.08 | 7.0462 | Post treatment
Eldorado | 2 | 37 | 4 | 122.19 | 6.9074 | Post treatment
Eldorado | 2 | 38 | 4 | 122.19 | 6.9074 | Post treatment
Eldorado | 2 | 39 | 4 | 136.85 | 7.3233 | Post treatment
Eldorado | 2 | 40 | 4 | 131.96 | 7.1846 | Post treatment
Eldorado | 2 | 41 | 4 | 127.08 | 7.0462 | Post treatment
Eldorado | 2 | 42 | 4 | 122.19 | 6.9074 | Post treatment
Eldorado | 2 | 43 | 4 | 122.19 | 6.9074 | Post treatment
Eldorado | 2 | 44 | 4 | 127.08 | 7.0462 | Post treatment
Eldorado | 2 | 45 | 4 | 131.96 | 7.1846 | Post treatment
Eldorado | 2 | 46 | 4 | 131.96 | 7.1846 | Post treatment
Eldorado | 2 | 47 | 4 | 131.96 | 7.1846 | Post treatment
Eldorado | 2 | 48 | 4 | 97.75 | 6.2141 | Post treatment
Eldorado | 2 | 49 | 4 | 127.08 | 7.0462 | Post treatment
Eldorado | 2 | 50 | 4 | 127.08 | 7.0462 | Post treatment
Eldorado | 2 | 51 | 4 | 131.96 | 7.1846 | Post treatment
Eldorado | 2 | 52 | 4 | 136.85 | 7.3233 | Post treatment
Eldorado | 2 | 53 | 4 | 131.96 | 7.1846 | Post treatment
Eldorado | 2 | 54 | 4 | 122.19 | 6.9074 | Post treatment
Eldorado | 2 | 55 | 4 | 127.08 | 7.0462 | Post treatment
Eldorado | 2 | 56 | 4 | 117.3 | 6.7687 | Post treatment
Eldorado | 2 | 57 | 4 | 127.08 | 7.0462 | Post treatment
Eldorado | 2 | 58 | 4 | 127.08 | 7.0462 | Post treatment
Eldorado | 2 | 59 | 4 | 122.19 | 6.9074 | Post treatment
Eldorado | 2 | 60 | 4 | 131.96 | 7.1846 | Post treatment
Eldorado | 2 | 1 | 5 | 131.96 | 7.1846 | Post treatment
Eldorado | 2 | 2 | 5 | 127.08 | 7.0462 | Post treatment
Eldorado | 2 | 3 | 5 | 131.96 | 7.1846 | Post treatment
Eldorado | 2 | 4 | 5 | 127.08 | 7.0462 | Post treatment
Eldorado | 2 | 5 | 5 | 131.96 | 7.1846 | Post treatment
Eldorado | 2 | 6 | 5 | 131.96 | 7.1846 | Post treatment
Eldorado | 2 | 7 | 5 | 122.19 | 6.9074 | Post treatment
Eldorado | 2 | 8 | 5 | 131.96 | 7.1846 | Post treatment
Eldorado | 2 | 9 | 5 | 141.74 | 7.4621 | Post treatment
Eldorado | 2 | 10 | 5 | 136.85 | 7.3233 | Post treatment
Eldorado | 2 | 11 | 5 | 136.85 | 7.3233 | Post treatment
Eldorado | 2 | 12 | 5 | 136.85 | 7.3233 | Post treatment
Eldorado | 2 | 13 | 5 | 131.96 | 7.1846 | Post treatment
Eldorado | 2 | 14 | 5 | 127.08 | 7.0462 | Post treatment
Eldorado | 2 | 15 | 5 | 131.96 | 7.1846 | Post treatment
Eldorado | 2 | 16 | 5 | 127.08 | 7.0462 | Post treatment
Eldorado | 2 | 17 | 5 | 131.96 | 7.1846 | Post treatment
Eldorado | 2 | 18 | 5 | 136.85 | 7.3233 | Post treatment
Eldorado | 2 | 19 | 5 | 136.85 | 7.3233 | Post treatment
Eldorado | 2 | 20 | 5 | 131.96 | 7.1846 | Post treatment
Eldorado | 2 | 21 | 5 | 136.85 | 7.3233 | Post treatment
Eldorado | 2 | 22 | 5 | 141.74 | 7.4621 | Post treatment
Eldorado | 2 | 23 | 5 | 141.74 | 7.4621 | Post treatment
Eldorado | 2 | 24 | 5 | 131.96 | 7.1846 | Post treatment
Eldorado | 2 | 25 | 5 | 131.96 | 7.1846 | Post treatment
Eldorado | 2 | 26 | 5 | 127.08 | 7.0462 | Post treatment
Eldorado | 2 | 27 | 5 | 122.19 | 6.9074 | Post treatment
Eldorado | 2 | 28 | 5 | 127.08 | 7.0462 | Post treatment
Eldorado | 2 | 29 | 5 | 127.08 | 7.0462 | Post treatment
Eldorado | 2 | 30 | 5 | 127.08 | 7.0462 | Post treatment
Eldorado | 2 | 31 | 5 | 131.96 | 7.1846 | Post treatment
Eldorado | 2 | 32 | 5 | 122.19 | 6.9074 | Post treatment
Eldorado | 2 | 33 | 5 | 131.96 | 7.1846 | Post treatment
Eldorado | 2 | 34 | 5 | 127.08 | 7.0462 | Post treatment
Eldorado | 2 | 35 | 5 | 127.08 | 7.0462 | Post treatment
Eldorado | 2 | 36 | 5 | 122.19 | 6.9074 | Post treatment
Eldorado | 2 | 37 | 5 | 127.08 | 7.0462 | Post treatment
Eldorado | 2 | 38 | 5 | 122.19 | 6.9074 | Post treatment
Eldorado | 2 | 39 | 5 | 122.19 | 6.9074 | Post treatment
Eldorado | 2 | 40 | 5 | 122.19 | 6.9074 | Post treatment
Eldorado | 2 | 41 | 5 | 112.41 | 6.63 | Post treatment
Eldorado | 2 | 42 | 5 | 122.19 | 6.9074 | Post treatment
Eldorado | 2 | 43 | 5 | 102.64 | 6.3528 | Post treatment
Eldorado | 2 | 44 | 5 | 122.19 | 6.9074 | Post treatment
Eldorado | 2 | 45 | 5 | 117.3 | 6.7687 | Post treatment
Eldorado | 2 | 46 | 5 | 122.19 | 6.9074 | Post treatment
Eldorado | 2 | 47 | 5 | 112.41 | 6.63 | Post treatment
Eldorado | 2 | 48 | 5 | 122.19 | 6.9074 | Post treatment
Eldorado | 2 | 49 | 5 | 136.85 | 7.3233 | Post treatment
Eldorado | 2 | 50 | 5 | 112.41 | 6.63 | Post treatment
Eldorado | 2 | 51 | 5 | 122.19 | 6.9074 | Post treatment
Eldorado | 2 | 52 | 5 | 122.19 | 6.9074 | Post treatment
Eldorado | 2 | 53 | 5 | 117.3 | 6.7687 | Post treatment
Eldorado | 2 | 54 | 5 | 97.75 | 6.2141 | Post treatment
Eldorado | 2 | 55 | 5 | 107.53 | 6.4915 | Post treatment
Eldorado | 2 | 56 | 5 | 117.3 | 6.7687 | Post treatment
Eldorado | 2 | 57 | 5 | 117.3 | 6.7687 | Post treatment
Eldorado | 2 | 58 | 5 | 117.3 | 6.7687 | Post treatment
Eldorado | 2 | 59 | 5 | 117.3 | 6.7687 | Post treatment
Eldorado | 2 | 60 | 5 | 122.19 | 6.9074 | Post treatment
Eldorado | 2 | 1 | 6 | 83.09 | 5.7982 | Post treatment
Eldorado | 2 | 2 | 6 | 117.3 | 6.7687 | Post treatment
Eldorado | 2 | 3 | 6 | 112.41 | 6.63 | Post treatment
Eldorado | 2 | 4 | 6 | 122.19 | 6.9074 | Post treatment
Eldorado | 2 | 5 | 6 | 122.19 | 6.9074 | Post treatment
Eldorado | 2 | 6 | 6 | 127.08 | 7.0462 | Post treatment
Eldorado | 2 | 7 | 6 | 127.08 | 7.0462 | Post treatment
Eldorado | 2 | 8 | 6 | 107.53 | 6.4915 | Post treatment
Eldorado | 2 | 9 | 6 | 122.19 | 6.9074 | Post treatment
Eldorado | 2 | 10 | 6 | 127.08 | 7.0462 | Post treatment
Eldorado | 2 | 11 | 6 | 122.19 | 6.9074 | Post treatment
Eldorado | 2 | 12 | 6 | 122.19 | 6.9074 | Post treatment
Eldorado | 2 | 13 | 6 | 127.08 | 7.0462 | Post treatment
Eldorado | 2 | 14 | 6 | 131.96 | 7.1846 | Post treatment
Eldorado | 2 | 15 | 6 | 131.96 | 7.1846 | Post treatment
Eldorado | 2 | 16 | 6 | 122.19 | 6.9074 | Post treatment
Eldorado | 2 | 17 | 6 | 122.19 | 6.9074 | Post treatment
Eldorado | 2 | 18 | 6 | 127.08 | 7.0462 | Post treatment
Eldorado | 2 | 19 | 6 | 127.08 | 7.0462 | Post treatment
Eldorado | 2 | 20 | 6 | 127.08 | 7.0462 | Post treatment
Eldorado | 2 | 21 | 6 | 131.96 | 7.1846 | Post treatment
Eldorado | 2 | 22 | 6 | 127.08 | 7.0462 | Post treatment
Eldorado | 2 | 23 | 6 | 127.08 | 7.0462 | Post treatment
Eldorado | 2 | 24 | 6 | 127.08 | 7.0462 | Post treatment
Eldorado | 2 | 25 | 6 | 122.19 | 6.9074 | Post treatment
Eldorado | 2 | 26 | 6 | 127.08 | 7.0462 | Post treatment
Eldorado | 2 | 27 | 6 | 117.3 | 6.7687 | Post treatment
Eldorado | 2 | 28 | 6 | 131.96 | 7.1846 | Post treatment
Eldorado | 2 | 29 | 6 | 136.85 | 7.3233 | Post treatment
Eldorado | 2 | 30 | 6 | 136.85 | 7.3233 | Post treatment
Eldorado | 2 | 31 | 6 | 131.96 | 7.1846 | Post treatment
Eldorado | 2 | 32 | 6 | 122.19 | 6.9074 | Post treatment
Eldorado | 2 | 33 | 6 | 122.19 | 6.9074 | Post treatment
Eldorado | 2 | 34 | 6 | 131.96 | 7.1846 | Post treatment
Eldorado | 2 | 35 | 6 | 131.96 | 7.1846 | Post treatment
Eldorado | 2 | 36 | 6 | 122.19 | 6.9074 | Post treatment
Eldorado | 2 | 37 | 6 | 127.08 | 7.0462 | Post treatment
Eldorado | 2 | 38 | 6 | 127.08 | 7.0462 | Post treatment
Eldorado | 2 | 39 | 6 | 122.19 | 6.9074 | Post treatment
Eldorado | 2 | 40 | 6 | 122.19 | 6.9074 | Post treatment
Eldorado | 2 | 41 | 6 | 122.19 | 6.9074 | Post treatment
Eldorado | 2 | 42 | 6 | 127.08 | 7.0462 | Post treatment
Eldorado | 2 | 43 | 6 | 78.2 | 5.6595 | Post treatment
Eldorado | 2 | 44 | 6 | 122.19 | 6.9074 | Post treatment
Eldorado | 2 | 45 | 6 | 112.41 | 6.63 | Post treatment
Eldorado | 2 | 46 | 6 | 117.3 | 6.7687 | Post treatment
Eldorado | 2 | 47 | 6 | 131.96 | 7.1846 | Post treatment
Eldorado | 2 | 48 | 6 | 117.3 | 6.7687 | Post treatment
Eldorado | 2 | 49 | 6 | 102.64 | 6.3528 | Post treatment
Eldorado | 2 | 50 | 6 | 117.3 | 6.7687 | Post treatment
Eldorado | 2 | 51 | 6 | 117.3 | 6.7687 | Post treatment
Eldorado | 2 | 52 | 6 | 117.3 | 6.7687 | Post treatment
Eldorado | 2 | 53 | 6 | 122.19 | 6.9074 | Post treatment
Eldorado | 2 | 54 | 6 | 107.53 | 6.4915 | Post treatment
Eldorado | 2 | 55 | 6 | 112.41 | 6.63 | Post treatment
Eldorado | 2 | 56 | 6 | 117.3 | 6.7687 | Post treatment
Eldorado | 2 | 57 | 6 | 112.41 | 6.63 | Post treatment
Eldorado | 2 | 58 | 6 | 112.41 | 6.63 | Post treatment
Eldorado | 2 | 59 | 6 | 117.3 | 6.7687 | Post treatment
Eldorado | 2 | 60 | 6 | 117.3 | 6.7687 | Post treatment
Eldorado | 3 | 1 | 7 | 68.43 | 5.3823 | Post treatment
Eldorado | 3 | 2 | 7 | 73.31 | 5.5207 | Post treatment
Eldorado | 3 | 3 | 7 | 73.31 | 5.5207 | Post treatment
Eldorado | 3 | 4 | 7 | 68.43 | 5.3823 | Post treatment
Eldorado | 3 | 5 | 7 | 78.2 | 5.6595 | Post treatment
Eldorado | 3 | 6 | 7 | 68.43 | 5.3823 | Post treatment
Eldorado | 3 | 7 | 7 | 83.09 | 5.7982 | Post treatment
Eldorado | 3 | 8 | 7 | 68.43 | 5.3823 | Post treatment
Eldorado | 3 | 9 | 7 | 78.2 | 5.6595 | Post treatment
Eldorado | 3 | 10 | 7 | 83.09 | 5.7982 | Post treatment
Eldorado | 3 | 11 | 7 | 73.31 | 5.5207 | Post treatment
Eldorado | 3 | 12 | 7 | 73.31 | 5.5207 | Post treatment
Eldorado | 3 | 13 | 7 | 78.2 | 5.6595 | Post treatment
Eldorado | 3 | 14 | 7 | 78.2 | 5.6595 | Post treatment
Eldorado | 3 | 15 | 7 | 68.43 | 5.3823 | Post treatment
Eldorado | 3 | 16 | 7 | 73.31 | 5.5207 | Post treatment
Eldorado | 3 | 17 | 7 | 73.31 | 5.5207 | Post treatment
Eldorado | 3 | 18 | 7 | 73.31 | 5.5207 | Post treatment
Eldorado | 3 | 19 | 7 | 73.31 | 5.5207 | Post treatment
Eldorado | 3 | 20 | 7 | 78.2 | 5.6595 | Post treatment
Eldorado | 3 | 21 | 7 | 78.2 | 5.6595 | Post treatment
Eldorado | 3 | 22 | 7 | 78.2 | 5.6595 | Post treatment
Eldorado | 3 | 23 | 7 | 78.2 | 5.6595 | Post treatment
Eldorado | 3 | 24 | 7 | 68.43 | 5.3823 | Post treatment
Eldorado | 3 | 25 | 7 | 78.2 | 5.6595 | Post treatment
Eldorado | 3 | 26 | 7 | 78.2 | 5.6595 | Post treatment
Eldorado | 3 | 27 | 7 | 83.09 | 5.7982 | Post treatment
Eldorado | 3 | 28 | 7 | 78.2 | 5.6595 | Post treatment
Eldorado | 3 | 29 | 7 | 68.43 | 5.3823 | Post treatment
Eldorado | 3 | 30 | 7 | 87.98 | 5.9369 | Post treatment
Eldorado | 3 | 31 | 7 | 83.09 | 5.7982 | Post treatment
Eldorado | 3 | 32 | 7 | 73.31 | 5.5207 | Post treatment
Eldorado | 3 | 33 | 7 | 78.2 | 5.6595 | Post treatment
Eldorado | 3 | 34 | 7 | 78.2 | 5.6595 | Post treatment
Eldorado | 3 | 35 | 7 | 78.2 | 5.6595 | Post treatment
Eldorado | 3 | 36 | 7 | 83.09 | 5.7982 | Post treatment
Eldorado | 3 | 37 | 7 | 68.43 | 5.3823 | Post treatment
Eldorado | 3 | 38 | 7 | 83.09 | 5.7982 | Post treatment
Eldorado | 3 | 39 | 7 | 78.2 | 5.6595 | Post treatment
Eldorado | 3 | 40 | 7 | 87.98 | 5.9369 | Post treatment
Eldorado | 3 | 41 | 7 | 73.31 | 5.5207 | Post treatment
Eldorado | 3 | 42 | 7 | 73.31 | 5.5207 | Post treatment
Eldorado | 3 | 43 | 7 | 83.09 | 5.7982 | Post treatment
Eldorado | 3 | 44 | 7 | 73.31 | 5.5207 | Post treatment
Eldorado | 3 | 45 | 7 | 73.31 | 5.5207 | Post treatment
Eldorado | 3 | 46 | 7 | 73.31 | 5.5207 | Post treatment
Eldorado | 3 | 47 | 7 | 78.2 | 5.6595 | Post treatment
Eldorado | 3 | 48 | 7 | 78.2 | 5.6595 | Post treatment
Eldorado | 3 | 49 | 7 | 78.2 | 5.6595 | Post treatment
Eldorado | 3 | 50 | 7 | 73.31 | 5.5207 | Post treatment
Eldorado | 3 | 51 | 7 | 83.09 | 5.7982 | Post treatment
Eldorado | 3 | 52 | 7 | 73.31 | 5.5207 | Post treatment
Eldorado | 3 | 53 | 7 | 73.31 | 5.5207 | Post treatment
Eldorado | 3 | 54 | 7 | 83.09 | 5.7982 | Post treatment
Eldorado | 3 | 55 | 7 | 68.43 | 5.3823 | Post treatment
Eldorado | 3 | 56 | 7 | 83.09 | 5.7982 | Post treatment
Eldorado | 3 | 57 | 7 | 78.2 | 5.6595 | Post treatment
Eldorado | 3 | 58 | 7 | 73.31 | 5.5207 | Post treatment
Eldorado | 3 | 59 | 7 | 73.31 | 5.5207 | Post treatment
Eldorado | 3 | 60 | 7 | 78.2 | 5.6595 | Post treatment
Eldorado | 3 | 1 | 8 | 58.65 | 5.1048 | Post treatment
Eldorado | 3 | 2 | 8 | 48.88 | 4.8277 | Post treatment
Eldorado | 3 | 3 | 8 | 53.76 | 4.9661 | Post treatment
Eldorado | 3 | 4 | 8 | 68.43 | 5.3823 | Post treatment
Eldorado | 3 | 5 | 8 | 63.54 | 5.2436 | Post treatment
Eldorado | 3 | 6 | 8 | 39.1 | 4.5502 | Post treatment
Eldorado | 3 | 7 | 8 | 58.65 | 5.1048 | Post treatment
Eldorado | 3 | 8 | 8 | 58.65 | 5.1048 | Post treatment
Eldorado | 3 | 9 | 8 | 68.43 | 5.3823 | Post treatment
Eldorado | 3 | 10 | 8 | 63.54 | 5.2436 | Post treatment
Eldorado | 3 | 11 | 8 | 53.76 | 4.9661 | Post treatment
Eldorado | 3 | 12 | 8 | 58.65 | 5.1048 | Post treatment
Eldorado | 3 | 13 | 8 | 53.76 | 4.9661 | Post treatment
Eldorado | 3 | 14 | 8 | 63.54 | 5.2436 | Post treatment
Eldorado | 3 | 15 | 8 | 63.54 | 5.2436 | Post treatment
Eldorado | 3 | 16 | 8 | 58.65 | 5.1048 | Post treatment
Eldorado | 3 | 17 | 8 | 63.54 | 5.2436 | Post treatment
Eldorado | 3 | 18 | 8 | 68.43 | 5.3823 | Post treatment
Eldorado | 3 | 19 | 8 | 48.88 | 4.8277 | Post treatment
Eldorado | 3 | 20 | 8 | 53.76 | 4.9661 | Post treatment
Eldorado | 3 | 21 | 8 | 68.43 | 5.3823 | Post treatment
Eldorado | 3 | 22 | 8 | 58.65 | 5.1048 | Post treatment
Eldorado | 3 | 23 | 8 | 58.65 | 5.1048 | Post treatment
Eldorado | 3 | 24 | 8 | 53.76 | 4.9661 | Post treatment
Eldorado | 3 | 25 | 8 | 58.65 | 5.1048 | Post treatment
Eldorado | 3 | 26 | 8 | 68.43 | 5.3823 | Post treatment
Eldorado | 3 | 27 | 8 | 53.76 | 4.9661 | Post treatment
Eldorado | 3 | 28 | 8 | 48.88 | 4.8277 | Post treatment
Eldorado | 3 | 29 | 8 | 43.99 | 4.6889 | Post treatment
Eldorado | 3 | 30 | 8 | 48.88 | 4.8277 | Post treatment
Eldorado | 3 | 31 | 8 | 58.65 | 5.1048 | Post treatment
Eldorado | 3 | 32 | 8 | 48.88 | 4.8277 | Post treatment
Eldorado | 3 | 33 | 8 | 63.54 | 5.2436 | Post treatment
Eldorado | 3 | 34 | 8 | 48.88 | 4.8277 | Post treatment
Eldorado | 3 | 35 | 8 | 63.54 | 5.2436 | Post treatment
Eldorado | 3 | 36 | 8 | 53.76 | 4.9661 | Post treatment
Eldorado | 3 | 37 | 8 | 58.65 | 5.1048 | Post treatment
Eldorado | 3 | 38 | 8 | 63.54 | 5.2436 | Post treatment
Eldorado | 3 | 39 | 8 | 43.99 | 4.6889 | Post treatment
Eldorado | 3 | 40 | 8 | 78.2 | 5.6595 | Post treatment
Eldorado | 3 | 41 | 8 | 63.54 | 5.2436 | Post treatment
Eldorado | 3 | 42 | 8 | 58.65 | 5.1048 | Post treatment
Eldorado | 3 | 43 | 8 | 48.88 | 4.8277 | Post treatment
Eldorado | 3 | 44 | 8 | 39.1 | 4.5502 | Post treatment
Eldorado | 3 | 45 | 8 | 78.2 | 5.6595 | Post treatment
Eldorado | 3 | 46 | 8 | 58.65 | 5.1048 | Post treatment
Eldorado | 3 | 47 | 8 | 58.65 | 5.1048 | Post treatment
Eldorado | 3 | 48 | 8 | 58.65 | 5.1048 | Post treatment
Eldorado | 3 | 49 | 8 | 58.65 | 5.1048 | Post treatment
Eldorado | 3 | 50 | 8 | 58.65 | 5.1048 | Post treatment
Eldorado | 3 | 51 | 8 | 53.76 | 4.9661 | Post treatment
Eldorado | 3 | 52 | 8 | 78.2 | 5.6595 | Post treatment
Eldorado | 3 | 53 | 8 | 58.65 | 5.1048 | Post treatment
Eldorado | 3 | 54 | 8 | 63.54 | 5.2436 | Post treatment
Eldorado | 3 | 55 | 8 | 53.76 | 4.9661 | Post treatment
Eldorado | 3 | 56 | 8 | 48.88 | 4.8277 | Post treatment
Eldorado | 3 | 57 | 8 | 53.76 | 4.9661 | Post treatment
Eldorado | 3 | 58 | 8 | 68.43 | 5.3823 | Post treatment
Eldorado | 3 | 59 | 8 | 68.43 | 5.3823 | Post treatment
Eldorado | 3 | 60 | 8 | 58.65 | 5.1048 | Post treatment
Eldorado | 3 | 1 | 9 | 53.76 | 4.9661 | Post treatment
Eldorado | 3 | 2 | 9 | 53.76 | 4.9661 | Post treatment
Eldorado | 3 | 3 | 9 | 63.54 | 5.2436 | Post treatment
Eldorado | 3 | 4 | 9 | 68.43 | 5.3823 | Post treatment
Eldorado | 3 | 5 | 9 | 53.76 | 4.9661 | Post treatment
Eldorado | 3 | 6 | 9 | 68.43 | 5.3823 | Post treatment
Eldorado | 3 | 7 | 9 | 73.31 | 5.5207 | Post treatment
Eldorado | 3 | 8 | 9 | 53.76 | 4.9661 | Post treatment
Eldorado | 3 | 9 | 9 | 73.31 | 5.5207 | Post treatment
Eldorado | 3 | 10 | 9 | 58.65 | 5.1048 | Post treatment
Eldorado | 3 | 11 | 9 | 63.54 | 5.2436 | Post treatment
Eldorado | 3 | 12 | 9 | 63.54 | 5.2436 | Post treatment
Eldorado | 3 | 13 | 9 | 53.76 | 4.9661 | Post treatment
Eldorado | 3 | 14 | 9 | 63.54 | 5.2436 | Post treatment
Eldorado | 3 | 15 | 9 | 48.88 | 4.8277 | Post treatment
Eldorado | 3 | 16 | 9 | 48.88 | 4.8277 | Post treatment
Eldorado | 3 | 17 | 9 | 58.65 | 5.1048 | Post treatment
Eldorado | 3 | 18 | 9 | 63.54 | 5.2436 | Post treatment
Eldorado | 3 | 19 | 9 | 68.43 | 5.3823 | Post treatment
Eldorado | 3 | 20 | 9 | 58.65 | 5.1048 | Post treatment
Eldorado | 3 | 21 | 9 | 58.65 | 5.1048 | Post treatment
Eldorado | 3 | 22 | 9 | 58.65 | 5.1048 | Post treatment
Eldorado | 3 | 23 | 9 | 58.65 | 5.1048 | Post treatment
Eldorado | 3 | 24 | 9 | 68.43 | 5.3823 | Post treatment
Eldorado | 3 | 25 | 9 | 53.76 | 4.9661 | Post treatment
Eldorado | 3 | 26 | 9 | 63.54 | 5.2436 | Post treatment
Eldorado | 3 | 27 | 9 | 63.54 | 5.2436 | Post treatment
Eldorado | 3 | 28 | 9 | 63.54 | 5.2436 | Post treatment
Eldorado | 3 | 29 | 9 | 53.76 | 4.9661 | Post treatment
Eldorado | 3 | 30 | 9 | 63.54 | 5.2436 | Post treatment
Eldorado | 3 | 31 | 9 | 58.65 | 5.1048 | Post treatment
Eldorado | 3 | 32 | 9 | 58.65 | 5.1048 | Post treatment
Eldorado | 3 | 33 | 9 | 63.54 | 5.2436 | Post treatment
Eldorado | 3 | 34 | 9 | 63.54 | 5.2436 | Post treatment
Eldorado | 3 | 35 | 9 | 63.54 | 5.2436 | Post treatment
Eldorado | 3 | 36 | 9 | 63.54 | 5.2436 | Post treatment
Eldorado | 3 | 37 | 9 | 43.99 | 4.6889 | Post treatment
Eldorado | 3 | 38 | 9 | 63.54 | 5.2436 | Post treatment
Eldorado | 3 | 39 | 9 | 48.88 | 4.8277 | Post treatment
Eldorado | 3 | 40 | 9 | 58.65 | 5.1048 | Post treatment
Eldorado | 3 | 41 | 9 | 53.76 | 4.9661 | Post treatment
Eldorado | 3 | 42 | 9 | 48.88 | 4.8277 | Post treatment
Eldorado | 3 | 43 | 9 | 53.76 | 4.9661 | Post treatment
Eldorado | 3 | 44 | 9 | 53.76 | 4.9661 | Post treatment
Eldorado | 3 | 45 | 9 | 63.54 | 5.2436 | Post treatment
Eldorado | 3 | 46 | 9 | 63.54 | 5.2436 | Post treatment
Eldorado | 3 | 47 | 9 | 48.88 | 4.8277 | Post treatment
Eldorado | 3 | 48 | 9 | 58.65 | 5.1048 | Post treatment
Eldorado | 3 | 49 | 9 | 58.65 | 5.1048 | Post treatment
Eldorado | 3 | 50 | 9 | 58.65 | 5.1048 | Post treatment
Eldorado | 3 | 51 | 9 | 53.76 | 4.9661 | Post treatment
Eldorado | 3 | 52 | 9 | 48.88 | 4.8277 | Post treatment
Eldorado | 3 | 53 | 9 | 53.76 | 4.9661 | Post treatment
Eldorado | 3 | 54 | 9 | 58.65 | 5.1048 | Post treatment
Eldorado | 3 | 55 | 9 | 53.76 | 4.9661 | Post treatment
Eldorado | 3 | 56 | 9 | 53.76 | 4.9661 | Post treatment
Eldorado | 3 | 57 | 9 | 39.1 | 4.5502 | Post treatment
Eldorado | 3 | 58 | 9 | 53.76 | 4.9661 | Post treatment
Eldorado | 3 | 59 | 9 | 53.76 | 4.9661 | Post treatment
Eldorado | 3 | 60 | 9 | 68.43 | 5.3823 | Post treatment
Eldorado | 4 | 1 | 1 | 68.43 | 5.3823 | Post treatment
Eldorado | 4 | 2 | 1 | 39.1 | 4.5502 | Post treatment
Eldorado | 4 | 3 | 1 | 63.54 | 5.2436 | Post treatment
Eldorado | 4 | 4 | 1 | 73.31 | 5.5207 | Post treatment
Eldorado | 4 | 5 | 1 | 73.31 | 5.5207 | Post treatment
Eldorado | 4 | 6 | 1 | 68.43 | 5.3823 | Post treatment
Eldorado | 4 | 7 | 1 | 68.43 | 5.3823 | Post treatment
Eldorado | 4 | 8 | 1 | 73.31 | 5.5207 | Post treatment
Eldorado | 4 | 9 | 1 | 73.31 | 5.5207 | Post treatment
Eldorado | 4 | 10 | 1 | 73.31 | 5.5207 | Post treatment
Eldorado | 4 | 11 | 1 | 73.31 | 5.5207 | Post treatment
Eldorado | 4 | 12 | 1 | 73.31 | 5.5207 | Post treatment
Eldorado | 4 | 13 | 1 | 68.43 | 5.3823 | Post treatment
Eldorado | 4 | 14 | 1 | 73.31 | 5.5207 | Post treatment
Eldorado | 4 | 15 | 1 | 73.31 | 5.5207 | Post treatment
Eldorado | 4 | 16 | 1 | 73.31 | 5.5207 | Post treatment
Eldorado | 4 | 17 | 1 | 73.31 | 5.5207 | Post treatment
Eldorado | 4 | 18 | 1 | 68.43 | 5.3823 | Post treatment
Eldorado | 4 | 19 | 1 | 73.31 | 5.5207 | Post treatment
Eldorado | 4 | 20 | 1 | 78.2 | 5.6595 | Post treatment
Eldorado | 4 | 21 | 1 | 78.2 | 5.6595 | Post treatment
Eldorado | 4 | 22 | 1 | 63.54 | 5.2436 | Post treatment
Eldorado | 4 | 23 | 1 | 68.43 | 5.3823 | Post treatment
Eldorado | 4 | 24 | 1 | 68.43 | 5.3823 | Post treatment
Eldorado | 4 | 25 | 1 | 68.43 | 5.3823 | Post treatment
Eldorado | 4 | 26 | 1 | 68.43 | 5.3823 | Post treatment
Eldorado | 4 | 27 | 1 | 68.43 | 5.3823 | Post treatment
Eldorado | 4 | 28 | 1 | 68.43 | 5.3823 | Post treatment
Eldorado | 4 | 29 | 1 | 68.43 | 5.3823 | Post treatment
Eldorado | 4 | 30 | 1 | 63.54 | 5.2436 | Post treatment
Eldorado | 4 | 31 | 1 | 68.43 | 5.3823 | Post treatment
Eldorado | 4 | 32 | 1 | 68.43 | 5.3823 | Post treatment
Eldorado | 4 | 33 | 1 | 68.43 | 5.3823 | Post treatment
Eldorado | 4 | 34 | 1 | 63.54 | 5.2436 | Post treatment
Eldorado | 4 | 35 | 1 | 63.54 | 5.2436 | Post treatment
Eldorado | 4 | 36 | 1 | 63.54 | 5.2436 | Post treatment
Eldorado | 4 | 37 | 1 | 58.65 | 5.1048 | Post treatment
Eldorado | 4 | 38 | 1 | 63.54 | 5.2436 | Post treatment
Eldorado | 4 | 39 | 1 | 63.54 | 5.2436 | Post treatment
Eldorado | 4 | 40 | 1 | 63.54 | 5.2436 | Post treatment
Eldorado | 4 | 41 | 1 | 63.54 | 5.2436 | Post treatment
Eldorado | 4 | 42 | 1 | 63.54 | 5.2436 | Post treatment
Eldorado | 4 | 43 | 1 | 63.54 | 5.2436 | Post treatment
Eldorado | 4 | 44 | 1 | 68.43 | 5.3823 | Post treatment
Eldorado | 4 | 45 | 1 | 63.54 | 5.2436 | Post treatment
Eldorado | 4 | 46 | 1 | 63.54 | 5.2436 | Post treatment
Eldorado | 4 | 47 | 1 | 63.54 | 5.2436 | Post treatment
Eldorado | 4 | 48 | 1 | 63.54 | 5.2436 | Post treatment
Eldorado | 4 | 49 | 1 | 58.65 | 5.1048 | Post treatment
Eldorado | 4 | 50 | 1 | 58.65 | 5.1048 | Post treatment
Eldorado | 4 | 51 | 1 | 68.43 | 5.3823 | Post treatment
Eldorado | 4 | 52 | 1 | 68.43 | 5.3823 | Post treatment
Eldorado | 4 | 53 | 1 | 68.43 | 5.3823 | Post treatment
Eldorado | 4 | 54 | 1 | 73.31 | 5.5207 | Post treatment
Eldorado | 4 | 55 | 1 | 63.54 | 5.2436 | Post treatment
Eldorado | 4 | 56 | 1 | 63.54 | 5.2436 | Post treatment
Eldorado | 4 | 57 | 1 | 63.54 | 5.2436 | Post treatment
Eldorado | 4 | 58 | 1 | 68.43 | 5.3823 | Post treatment
Eldorado | 4 | 59 | 1 | 63.54 | 5.2436 | Post treatment
Eldorado | 4 | 60 | 1 | 63.54 | 5.2436 | Post treatment
Eldorado | 4 | 1 | 2 | 83 | 5.7956 | Post treatment
Eldorado | 4 | 2 | 2 | 4.89 | 3.5797 | Post treatment
Eldorado | 4 | 3 | 2 | 87.98 | 5.9369 | Post treatment
Eldorado | 4 | 4 | 2 | 73.31 | 5.5207 | Post treatment
Eldorado | 4 | 5 | 2 | 58.65 | 5.1048 | Post treatment
Eldorado | 4 | 6 | 2 | 58.65 | 5.1048 | Post treatment
Eldorado | 4 | 7 | 2 | 78.2 | 5.6595 | Post treatment
Eldorado | 4 | 8 | 2 | 68.43 | 5.3823 | Post treatment
Eldorado | 4 | 9 | 2 | 63.54 | 5.2436 | Post treatment
Eldorado | 4 | 10 | 2 | 68.43 | 5.3823 | Post treatment
Eldorado | 4 | 11 | 2 | 87.98 | 5.9369 | Post treatment
Eldorado | 4 | 12 | 2 | 58.65 | 5.1048 | Post treatment
Eldorado | 4 | 13 | 2 | 63.54 | 5.2436 | Post treatment
Eldorado | 4 | 14 | 2 | 53.76 | 4.9661 | Post treatment
Eldorado | 4 | 15 | 2 | 53.76 | 4.9661 | Post treatment
Eldorado | 4 | 16 | 2 | 73.31 | 5.5207 | Post treatment
Eldorado | 4 | 17 | 2 | 78.2 | 5.6595 | Post treatment
Eldorado | 4 | 18 | 2 | 68.43 | 5.3823 | Post treatment
Eldorado | 4 | 19 | 2 | 73.31 | 5.5207 | Post treatment
Eldorado | 4 | 20 | 2 | 73.31 | 5.5207 | Post treatment
Eldorado | 4 | 21 | 2 | 68.43 | 5.3823 | Post treatment
Eldorado | 4 | 22 | 2 | 58.65 | 5.1048 | Post treatment
Eldorado | 4 | 23 | 2 | 63.54 | 5.2436 | Post treatment
Eldorado | 4 | 24 | 2 | 63.54 | 5.2436 | Post treatment
Eldorado | 4 | 25 | 2 | 97.75 | 6.2141 | Post treatment
Eldorado | 4 | 26 | 2 | 102.64 | 6.3528 | Post treatment
Eldorado | 4 | 27 | 2 | 63.54 | 5.2436 | Post treatment
Eldorado | 4 | 28 | 2 | 63.54 | 5.2436 | Post treatment
Eldorado | 4 | 29 | 2 | 63.54 | 5.2436 | Post treatment
Eldorado | 4 | 30 | 2 | 78.2 | 5.6595 | Post treatment
Eldorado | 4 | 31 | 2 | 73.31 | 5.5207 | Post treatment
Eldorado | 4 | 32 | 2 | 73.31 | 5.5207 | Post treatment
Eldorado | 4 | 33 | 2 | 68.43 | 5.3823 | Post treatment
Eldorado | 4 | 34 | 2 | 58.65 | 5.1048 | Post treatment
Eldorado | 4 | 35 | 2 | 58.65 | 5.1048 | Post treatment
Eldorado | 4 | 36 | 2 | 63.54 | 5.2436 | Post treatment
Eldorado | 4 | 37 | 2 | 73.31 | 5.5207 | Post treatment
Eldorado | 4 | 38 | 2 | 58.65 | 5.1048 | Post treatment
Eldorado | 4 | 39 | 2 | 73.31 | 5.5207 | Post treatment
Eldorado | 4 | 40 | 2 | 73.31 | 5.5207 | Post treatment
Eldorado | 4 | 41 | 2 | 73.31 | 5.5207 | Post treatment
Eldorado | 4 | 42 | 2 | 58.65 | 5.1048 | Post treatment
Eldorado | 4 | 43 | 2 | 29.33 | 4.273 | Post treatment
Eldorado | 4 | 44 | 2 | 63.54 | 5.2436 | Post treatment
Eldorado | 4 | 45 | 2 | 58.65 | 5.1048 | Post treatment
Eldorado | 4 | 46 | 2 | 63.54 | 5.2436 | Post treatment
Eldorado | 4 | 47 | 2 | 68.43 | 5.3823 | Post treatment
Eldorado | 4 | 48 | 2 | 68.43 | 5.3823 | Post treatment
Eldorado | 4 | 49 | 2 | 29.33 | 4.273 | Post treatment
Eldorado | 4 | 50 | 2 | 53.76 | 4.9661 | Post treatment
Eldorado | 4 | 51 | 2 | 58.65 | 5.1048 | Post treatment
Eldorado | 4 | 52 | 2 | 63.54 | 5.2436 | Post treatment
Eldorado | 4 | 53 | 2 | 63.54 | 5.2436 | Post treatment
Eldorado | 4 | 54 | 2 | 58.65 | 5.1048 | Post treatment
Eldorado | 4 | 55 | 2 | 63.54 | 5.2436 | Post treatment
Eldorado | 4 | 56 | 2 | 58.65 | 5.1048 | Post treatment
Eldorado | 4 | 57 | 2 | 58.65 | 5.1048 | Post treatment
Eldorado | 4 | 58 | 2 | 68.43 | 5.3823 | Post treatment
Eldorado | 4 | 59 | 2 | 53.76 | 4.9661 | Post treatment
Eldorado | 4 | 60 | 2 | 68.43 | 5.3823 | Post treatment
Eldorado | 4 | 1 | 3 | 68.43 | 5.3823 | Post treatment
Eldorado | 4 | 2 | 3 | 53.76 | 4.9661 | Post treatment
Eldorado | 4 | 3 | 3 | 58.65 | 5.1048 | Post treatment
Eldorado | 4 | 4 | 3 | 68.43 | 5.3823 | Post treatment
Eldorado | 4 | 5 | 3 | 73.31 | 5.5207 | Post treatment
Eldorado | 4 | 6 | 3 | 73.31 | 5.5207 | Post treatment
Eldorado | 4 | 7 | 3 | 73.31 | 5.5207 | Post treatment
Eldorado | 4 | 8 | 3 | 68.43 | 5.3823 | Post treatment
Eldorado | 4 | 9 | 3 | 63.54 | 5.2436 | Post treatment
Eldorado | 4 | 10 | 3 | 63.54 | 5.2436 | Post treatment
Eldorado | 4 | 11 | 3 | 73.31 | 5.5207 | Post treatment
Eldorado | 4 | 12 | 3 | 68.43 | 5.3823 | Post treatment
Eldorado | 4 | 13 | 3 | 73.31 | 5.5207 | Post treatment
Eldorado | 4 | 14 | 3 | 73.31 | 5.5207 | Post treatment
Eldorado | 4 | 15 | 3 | 58.65 | 5.1048 | Post treatment
Eldorado | 4 | 16 | 3 | 68.43 | 5.3823 | Post treatment
Eldorado | 4 | 17 | 3 | 68.43 | 5.3823 | Post treatment
Eldorado | 4 | 18 | 3 | 73.31 | 5.5207 | Post treatment
Eldorado | 4 | 19 | 3 | 73.31 | 5.5207 | Post treatment
Eldorado | 4 | 20 | 3 | 68.43 | 5.3823 | Post treatment
Eldorado | 4 | 21 | 3 | 63.54 | 5.2436 | Post treatment
Eldorado | 4 | 22 | 3 | 63.54 | 5.2436 | Post treatment
Eldorado | 4 | 23 | 3 | 73.31 | 5.5207 | Post treatment
Eldorado | 4 | 24 | 3 | 73.31 | 5.5207 | Post treatment
Eldorado | 4 | 25 | 3 | 68.43 | 5.3823 | Post treatment
Eldorado | 4 | 26 | 3 | 63.54 | 5.2436 | Post treatment
Eldorado | 4 | 27 | 3 | 63.54 | 5.2436 | Post treatment
Eldorado | 4 | 28 | 3 | 63.54 | 5.2436 | Post treatment
Eldorado | 4 | 29 | 3 | 68.43 | 5.3823 | Post treatment
Eldorado | 4 | 30 | 3 | 87.98 | 5.9369 | Post treatment
Eldorado | 4 | 31 | 3 | 63.54 | 5.2436 | Post treatment
Eldorado | 4 | 32 | 3 | 63.54 | 5.2436 | Post treatment
Eldorado | 4 | 33 | 3 | 73.31 | 5.5207 | Post treatment
Eldorado | 4 | 34 | 3 | 73.31 | 5.5207 | Post treatment
Eldorado | 4 | 35 | 3 | 68.43 | 5.3823 | Post treatment
Eldorado | 4 | 36 | 3 | 73.31 | 5.5207 | Post treatment
Eldorado | 4 | 37 | 3 | 68.43 | 5.3823 | Post treatment
Eldorado | 4 | 38 | 3 | 73.31 | 5.5207 | Post treatment
Eldorado | 4 | 39 | 3 | 68.43 | 5.3823 | Post treatment
Eldorado | 4 | 40 | 3 | 68.43 | 5.3823 | Post treatment
Eldorado | 4 | 41 | 3 | 68.43 | 5.3823 | Post treatment
Eldorado | 4 | 42 | 3 | 63.54 | 5.2436 | Post treatment
Eldorado | 4 | 43 | 3 | 53.76 | 4.9661 | Post treatment
Eldorado | 4 | 44 | 3 | 53.76 | 4.9661 | Post treatment
Eldorado | 4 | 45 | 3 | 63.54 | 5.2436 | Post treatment
Eldorado | 4 | 46 | 3 | 73.31 | 5.5207 | Post treatment
Eldorado | 4 | 47 | 3 | 63.54 | 5.2436 | Post treatment
Eldorado | 4 | 48 | 3 | 68.43 | 5.3823 | Post treatment
Eldorado | 4 | 49 | 3 | 73.31 | 5.5207 | Post treatment
Eldorado | 4 | 50 | 3 | 73.31 | 5.5207 | Post treatment
Eldorado | 4 | 51 | 3 | 68.43 | 5.3823 | Post treatment
Eldorado | 4 | 52 | 3 | 58.65 | 5.1048 | Post treatment
Eldorado | 4 | 53 | 3 | 73.31 | 5.5207 | Post treatment
Eldorado | 4 | 54 | 3 | 73.31 | 5.5207 | Post treatment
Eldorado | 4 | 55 | 3 | 73.31 | 5.5207 | Post treatment
Eldorado | 4 | 56 | 3 | 68.43 | 5.3823 | Post treatment
Eldorado | 4 | 57 | 3 | 73.31 | 5.5207 | Post treatment
Eldorado | 4 | 58 | 3 | 39.1 | 4.5502 | Post treatment
Eldorado | 4 | 59 | 3 | 73.31 | 5.5207 | Post treatment
Eldorado | 4 | 60 | 3 | 73.31 | 5.5207 | Post treatment
G122 | 1 | 1 | 1 | 53.76 | 4.9661 | Post treatment
G122 | 1 | 2 | 1 | 58.65 | 5.1048 | Post treatment
G122 | 1 | 3 | 1 | 63.54 | 5.2436 | Post treatment
G122 | 1 | 4 | 1 | 63.54 | 5.2436 | Post treatment
G122 | 1 | 5 | 1 | 68.43 | 5.3823 | Post treatment
G122 | 1 | 6 | 1 | 63.54 | 5.2436 | Post treatment
G122 | 1 | 7 | 1 | 68.43 | 5.3823 | Post treatment
G122 | 1 | 8 | 1 | 73.31 | 5.5207 | Post treatment
G122 | 1 | 9 | 1 | 73.31 | 5.5207 | Post treatment
G122 | 1 | 10 | 1 | 73.31 | 5.5207 | Post treatment
G122 | 1 | 11 | 1 | 68.43 | 5.3823 | Post treatment
G122 | 1 | 12 | 1 | 63.54 | 5.2436 | Post treatment
G122 | 1 | 13 | 1 | 58.65 | 5.1048 | Post treatment
G122 | 1 | 14 | 1 | 68.43 | 5.3823 | Post treatment
G122 | 1 | 15 | 1 | 58.65 | 5.1048 | Post treatment
G122 | 1 | 16 | 1 | 48.88 | 4.8277 | Post treatment
G122 | 1 | 17 | 1 | 48.88 | 4.8277 | Post treatment
G122 | 1 | 18 | 1 | 58.65 | 5.1048 | Post treatment
G122 | 1 | 19 | 1 | 63.54 | 5.2436 | Post treatment
G122 | 1 | 20 | 1 | 68.43 | 5.3823 | Post treatment
G122 | 1 | 21 | 1 | 53.76 | 4.9661 | Post treatment
G122 | 1 | 22 | 1 | 53.76 | 4.9661 | Post treatment
G122 | 1 | 23 | 1 | 48.88 | 4.8277 | Post treatment
G122 | 1 | 24 | 1 | 58.65 | 5.1048 | Post treatment
G122 | 1 | 25 | 1 | 68.43 | 5.3823 | Post treatment
G122 | 1 | 26 | 1 | 63.54 | 5.2436 | Post treatment
G122 | 1 | 27 | 1 | 48.88 | 4.8277 | Post treatment
G122 | 1 | 28 | 1 | 68.43 | 5.3823 | Post treatment
G122 | 1 | 29 | 1 | 68.43 | 5.3823 | Post treatment
G122 | 1 | 30 | 1 | 63.54 | 5.2436 | Post treatment
G122 | 1 | 31 | 1 | 63.54 | 5.2436 | Post treatment
G122 | 1 | 32 | 1 | 43.99 | 4.6889 | Post treatment
G122 | 1 | 33 | 1 | 48.88 | 4.8277 | Post treatment
G122 | 1 | 34 | 1 | 53.76 | 4.9661 | Post treatment
G122 | 1 | 35 | 1 | 53.76 | 4.9661 | Post treatment
G122 | 1 | 36 | 1 | 53.76 | 4.9661 | Post treatment
G122 | 1 | 37 | 1 | 63.54 | 5.2436 | Post treatment
G122 | 1 | 38 | 1 | 58.65 | 5.1048 | Post treatment
G122 | 1 | 39 | 1 | 58.65 | 5.1048 | Post treatment
G122 | 1 | 40 | 1 | 58.65 | 5.1048 | Post treatment
G122 | 1 | 41 | 1 | 63.54 | 5.2436 | Post treatment
G122 | 1 | 42 | 1 | 63.54 | 5.2436 | Post treatment
G122 | 1 | 43 | 1 | 58.65 | 5.1048 | Post treatment
G122 | 1 | 44 | 1 | 68.43 | 5.3823 | Post treatment
G122 | 1 | 45 | 1 | 63.54 | 5.2436 | Post treatment
G122 | 1 | 46 | 1 | 63.54 | 5.2436 | Post treatment
G122 | 1 | 47 | 1 | 58.65 | 5.1048 | Post treatment
G122 | 1 | 48 | 1 | 63.54 | 5.2436 | Post treatment
G122 | 1 | 49 | 1 | 63.54 | 5.2436 | Post treatment
G122 | 1 | 50 | 1 | 68.43 | 5.3823 | Post treatment
G122 | 1 | 51 | 1 | 53.76 | 4.9661 | Post treatment
G122 | 1 | 52 | 1 | 58.65 | 5.1048 | Post treatment
G122 | 1 | 53 | 1 | 63.54 | 5.2436 | Post treatment
G122 | 1 | 54 | 1 | 58.65 | 5.1048 | Post treatment
G122 | 1 | 55 | 1 | 58.65 | 5.1048 | Post treatment
G122 | 1 | 56 | 1 | 63.54 | 5.2436 | Post treatment
G122 | 1 | 57 | 1 | 68.43 | 5.3823 | Post treatment
G122 | 1 | 58 | 1 | 63.54 | 5.2436 | Post treatment
G122 | 1 | 59 | 1 | 68.43 | 5.3823 | Post treatment
G122 | 1 | 60 | 1 | 68.43 | 5.3823 | Post treatment
G122 | 1 | 1 | 2 | 34.21 | 4.4115 | Post treatment
G122 | 1 | 2 | 2 | 58.65 | 5.1048 | Post treatment
G122 | 1 | 3 | 2 | 58.65 | 5.1048 | Post treatment
G122 | 1 | 4 | 2 | 53.76 | 4.9661 | Post treatment
G122 | 1 | 5 | 2 | 83.09 | 5.7982 | Post treatment
G122 | 1 | 6 | 2 | 73.31 | 5.5207 | Post treatment
G122 | 1 | 7 | 2 | 63.54 | 5.2436 | Post treatment
G122 | 1 | 8 | 2 | 78.2 | 5.6595 | Post treatment
G122 | 1 | 9 | 2 | 58.65 | 5.1048 | Post treatment
G122 | 1 | 10 | 2 | 73.31 | 5.5207 | Post treatment
G122 | 1 | 11 | 2 | 63.54 | 5.2436 | Post treatment
G122 | 1 | 12 | 2 | 53.76 | 4.9661 | Post treatment
G122 | 1 | 13 | 2 | 58.65 | 5.1048 | Post treatment
G122 | 1 | 14 | 2 | 63.54 | 5.2436 | Post treatment
G122 | 1 | 15 | 2 | 58.65 | 5.1048 | Post treatment
G122 | 1 | 16 | 2 | 53.76 | 4.9661 | Post treatment
G122 | 1 | 17 | 2 | 58.65 | 5.1048 | Post treatment
G122 | 1 | 18 | 2 | 68.43 | 5.3823 | Post treatment
G122 | 1 | 19 | 2 | 53.76 | 4.9661 | Post treatment
G122 | 1 | 20 | 2 | 58.65 | 5.1048 | Post treatment
G122 | 1 | 21 | 2 | 53.76 | 4.9661 | Post treatment
G122 | 1 | 22 | 2 | 63.54 | 5.2436 | Post treatment
G122 | 1 | 23 | 2 | 53.76 | 4.9661 | Post treatment
G122 | 1 | 24 | 2 | 58.65 | 5.1048 | Post treatment
G122 | 1 | 25 | 2 | 53.76 | 4.9661 | Post treatment
G122 | 1 | 26 | 2 | 63.54 | 5.2436 | Post treatment
G122 | 1 | 27 | 2 | 68.43 | 5.3823 | Post treatment
G122 | 1 | 28 | 2 | 53.76 | 4.9661 | Post treatment
G122 | 1 | 29 | 2 | 63.54 | 5.2436 | Post treatment
G122 | 1 | 30 | 2 | 53.76 | 4.9661 | Post treatment
G122 | 1 | 31 | 2 | 58.65 | 5.1048 | Post treatment
G122 | 1 | 32 | 2 | 58.65 | 5.1048 | Post treatment
G122 | 1 | 33 | 2 | 63.54 | 5.2436 | Post treatment
G122 | 1 | 34 | 2 | 63.54 | 5.2436 | Post treatment
G122 | 1 | 35 | 2 | 53.76 | 4.9661 | Post treatment
G122 | 1 | 36 | 2 | 58.65 | 5.1048 | Post treatment
G122 | 1 | 37 | 2 | 58.65 | 5.1048 | Post treatment
G122 | 1 | 38 | 2 | 53.76 | 4.9661 | Post treatment
G122 | 1 | 39 | 2 | 53.76 | 4.9661 | Post treatment
G122 | 1 | 40 | 2 | 58.65 | 5.1048 | Post treatment
G122 | 1 | 41 | 2 | 53.76 | 4.9661 | Post treatment
G122 | 1 | 42 | 2 | 63.54 | 5.2436 | Post treatment
G122 | 1 | 43 | 2 | 58.65 | 5.1048 | Post treatment
G122 | 1 | 44 | 2 | 58.65 | 5.1048 | Post treatment
G122 | 1 | 45 | 2 | 58.65 | 5.1048 | Post treatment
G122 | 1 | 46 | 2 | 58.65 | 5.1048 | Post treatment
G122 | 1 | 47 | 2 | 58.65 | 5.1048 | Post treatment
G122 | 1 | 48 | 2 | 53.76 | 4.9661 | Post treatment
G122 | 1 | 49 | 2 | 53.76 | 4.9661 | Post treatment
G122 | 1 | 50 | 2 | 58.65 | 5.1048 | Post treatment
G122 | 1 | 51 | 2 | 58.65 | 5.1048 | Post treatment
G122 | 1 | 52 | 2 | 58.65 | 5.1048 | Post treatment
G122 | 1 | 53 | 2 | 63.54 | 5.2436 | Post treatment
G122 | 1 | 54 | 2 | 48.88 | 4.8277 | Post treatment
G122 | 1 | 55 | 2 | 53.76 | 4.9661 | Post treatment
G122 | 1 | 56 | 2 | 53.76 | 4.9661 | Post treatment
G122 | 1 | 57 | 2 | 58.65 | 5.1048 | Post treatment
G122 | 1 | 58 | 2 | 58.65 | 5.1048 | Post treatment
G122 | 1 | 59 | 2 | 63.54 | 5.2436 | Post treatment
G122 | 1 | 60 | 2 | 53.76 | 4.9661 | Post treatment
G122 | 1 | 1 | 3 | 39.1 | 4.5502 | Post treatment
G122 | 1 | 2 | 3 | 19.55 | 3.9956 | Post treatment
G122 | 1 | 3 | 3 | 29.33 | 4.273 | Post treatment
G122 | 1 | 4 | 3 | 34.21 | 4.4115 | Post treatment
G122 | 1 | 5 | 3 | 29.33 | 4.273 | Post treatment
G122 | 1 | 6 | 3 | 34.21 | 4.4115 | Post treatment
G122 | 1 | 7 | 3 | 39.1 | 4.5502 | Post treatment
G122 | 1 | 8 | 3 | 39.1 | 4.5502 | Post treatment
G122 | 1 | 9 | 3 | 39.1 | 4.5502 | Post treatment
G122 | 1 | 10 | 3 | 48.88 | 4.8277 | Post treatment
G122 | 1 | 11 | 3 | 43.99 | 4.6889 | Post treatment
G122 | 1 | 12 | 3 | 43.99 | 4.6889 | Post treatment
G122 | 1 | 13 | 3 | 39.1 | 4.5502 | Post treatment
G122 | 1 | 14 | 3 | 39.1 | 4.5502 | Post treatment
G122 | 1 | 15 | 3 | 43.99 | 4.6889 | Post treatment
G122 | 1 | 16 | 3 | 39.1 | 4.5502 | Post treatment
G122 | 1 | 17 | 3 | 43.99 | 4.6889 | Post treatment
G122 | 1 | 18 | 3 | 39.1 | 4.5502 | Post treatment
G122 | 1 | 19 | 3 | 43.99 | 4.6889 | Post treatment
G122 | 1 | 20 | 3 | 43.99 | 4.6889 | Post treatment
G122 | 1 | 21 | 3 | 39.1 | 4.5502 | Post treatment
G122 | 1 | 22 | 3 | 39.1 | 4.5502 | Post treatment
G122 | 1 | 23 | 3 | 43.99 | 4.6889 | Post treatment
G122 | 1 | 24 | 3 | 39.1 | 4.5502 | Post treatment
G122 | 1 | 25 | 3 | 34.21 | 4.4115 | Post treatment
G122 | 1 | 26 | 3 | 43.99 | 4.6889 | Post treatment
G122 | 1 | 27 | 3 | 43.99 | 4.6889 | Post treatment
G122 | 1 | 28 | 3 | 53.76 | 4.9661 | Post treatment
G122 | 1 | 29 | 3 | 48.88 | 4.8277 | Post treatment
G122 | 1 | 30 | 3 | 53.76 | 4.9661 | Post treatment
G122 | 1 | 31 | 3 | 43.99 | 4.6889 | Post treatment
G122 | 1 | 32 | 3 | 53.76 | 4.9661 | Post treatment
G122 | 1 | 33 | 3 | 39.1 | 4.5502 | Post treatment
G122 | 1 | 34 | 3 | 43.99 | 4.6889 | Post treatment
G122 | 1 | 35 | 3 | 53.76 | 4.9661 | Post treatment
G122 | 1 | 36 | 3 | 53.76 | 4.9661 | Post treatment
G122 | 1 | 37 | 3 | 48.88 | 4.8277 | Post treatment
G122 | 1 | 38 | 3 | 43.99 | 4.6889 | Post treatment
G122 | 1 | 39 | 3 | 39.1 | 4.5502 | Post treatment
G122 | 1 | 40 | 3 | 58.65 | 5.1048 | Post treatment
G122 | 1 | 41 | 3 | 43.99 | 4.6889 | Post treatment
G122 | 1 | 42 | 3 | 43.99 | 4.6889 | Post treatment
G122 | 1 | 43 | 3 | 48.88 | 4.8277 | Post treatment
G122 | 1 | 44 | 3 | 53.76 | 4.9661 | Post treatment
G122 | 1 | 45 | 3 | 43.99 | 4.6889 | Post treatment
G122 | 1 | 46 | 3 | 43.99 | 4.6889 | Post treatment
G122 | 1 | 47 | 3 | 53.76 | 4.9661 | Post treatment
G122 | 1 | 48 | 3 | 43.99 | 4.6889 | Post treatment
G122 | 1 | 49 | 3 | 53.76 | 4.9661 | Post treatment
G122 | 1 | 50 | 3 | 48.88 | 4.8277 | Post treatment
G122 | 1 | 51 | 3 | 43.99 | 4.6889 | Post treatment
G122 | 1 | 52 | 3 | 48.88 | 4.8277 | Post treatment
G122 | 1 | 53 | 3 | 48.88 | 4.8277 | Post treatment
G122 | 1 | 54 | 3 | 43.99 | 4.6889 | Post treatment
G122 | 1 | 55 | 3 | 43.99 | 4.6889 | Post treatment
G122 | 1 | 56 | 3 | 48.88 | 4.8277 | Post treatment
G122 | 1 | 57 | 3 | 39.1 | 4.5502 | Post treatment
G122 | 1 | 58 | 3 | 53.76 | 4.9661 | Post treatment
G122 | 1 | 59 | 3 | 43.99 | 4.6889 | Post treatment
G122 | 1 | 60 | 3 | 39.1 | 4.5502 | Post treatment
G122 | 2 | 1 | 4 | 63.54 | 5.2436 | Post treatment
G122 | 2 | 2 | 4 | 83.09 | 5.7982 | Post treatment
G122 | 2 | 3 | 4 | 83.09 | 5.7982 | Post treatment
G122 | 2 | 4 | 4 | 87.98 | 5.9369 | Post treatment
G122 | 2 | 5 | 4 | 87.98 | 5.9369 | Post treatment
G122 | 2 | 6 | 4 | 92.86 | 6.0753 | Post treatment
G122 | 2 | 7 | 4 | 92.86 | 6.0753 | Post treatment
G122 | 2 | 8 | 4 | 92.86 | 6.0753 | Post treatment
G122 | 2 | 9 | 4 | 78.2 | 5.6595 | Post treatment
G122 | 2 | 10 | 4 | 87.98 | 5.9369 | Post treatment
G122 | 2 | 11 | 4 | 83.09 | 5.7982 | Post treatment
G122 | 2 | 12 | 4 | 83.09 | 5.7982 | Post treatment
G122 | 2 | 13 | 4 | 87.98 | 5.9369 | Post treatment
G122 | 2 | 14 | 4 | 92.86 | 6.0753 | Post treatment
G122 | 2 | 15 | 4 | 87.98 | 5.9369 | Post treatment
G122 | 2 | 16 | 4 | 78.2 | 5.6595 | Post treatment
G122 | 2 | 17 | 4 | 87.98 | 5.9369 | Post treatment
G122 | 2 | 18 | 4 | 87.98 | 5.9369 | Post treatment
G122 | 2 | 19 | 4 | 87.98 | 5.9369 | Post treatment
G122 | 2 | 20 | 4 | 92.86 | 6.0753 | Post treatment
G122 | 2 | 21 | 4 | 97.75 | 6.2141 | Post treatment
G122 | 2 | 22 | 4 | 97.75 | 6.2141 | Post treatment
G122 | 2 | 23 | 4 | 92.86 | 6.0753 | Post treatment
G122 | 2 | 24 | 4 | 83.09 | 5.7982 | Post treatment
G122 | 2 | 25 | 4 | 87.98 | 5.9369 | Post treatment
G122 | 2 | 26 | 4 | 92.86 | 6.0753 | Post treatment
G122 | 2 | 27 | 4 | 83.09 | 5.7982 | Post treatment
G122 | 2 | 28 | 4 | 83.09 | 5.7982 | Post treatment
G122 | 2 | 29 | 4 | 87.98 | 5.9369 | Post treatment
G122 | 2 | 30 | 4 | 78.2 | 5.6595 | Post treatment
G122 | 2 | 31 | 4 | 92.86 | 6.0753 | Post treatment
G122 | 2 | 32 | 4 | 97.75 | 6.2141 | Post treatment
G122 | 2 | 33 | 4 | 87.98 | 5.9369 | Post treatment
G122 | 2 | 34 | 4 | 102.64 | 6.3528 | Post treatment
G122 | 2 | 35 | 4 | 87.98 | 5.9369 | Post treatment
G122 | 2 | 36 | 4 | 97.75 | 6.2141 | Post treatment
G122 | 2 | 37 | 4 | 97.75 | 6.2141 | Post treatment
G122 | 2 | 38 | 4 | 97.75 | 6.2141 | Post treatment
G122 | 2 | 39 | 4 | 87.98 | 5.9369 | Post treatment
G122 | 2 | 40 | 4 | 97.75 | 6.2141 | Post treatment
G122 | 2 | 41 | 4 | 97.75 | 6.2141 | Post treatment
G122 | 2 | 42 | 4 | 92.86 | 6.0753 | Post treatment
G122 | 2 | 43 | 4 | 87.98 | 5.9369 | Post treatment
G122 | 2 | 44 | 4 | 87.98 | 5.9369 | Post treatment
G122 | 2 | 45 | 4 | 92.86 | 6.0753 | Post treatment
G122 | 2 | 46 | 4 | 97.75 | 6.2141 | Post treatment
G122 | 2 | 47 | 4 | 92.86 | 6.0753 | Post treatment
G122 | 2 | 48 | 4 | 87.98 | 5.9369 | Post treatment
G122 | 2 | 49 | 4 | 87.98 | 5.9369 | Post treatment
G122 | 2 | 50 | 4 | 97.75 | 6.2141 | Post treatment
G122 | 2 | 51 | 4 | 87.98 | 5.9369 | Post treatment
G122 | 2 | 52 | 4 | 102.64 | 6.3528 | Post treatment
G122 | 2 | 53 | 4 | 83.09 | 5.7982 | Post treatment
G122 | 2 | 54 | 4 | 92.86 | 6.0753 | Post treatment
G122 | 2 | 55 | 4 | 97.75 | 6.2141 | Post treatment
G122 | 2 | 56 | 4 | 83.09 | 5.7982 | Post treatment
G122 | 2 | 57 | 4 | 92.86 | 6.0753 | Post treatment
G122 | 2 | 58 | 4 | 87.98 | 5.9369 | Post treatment
G122 | 2 | 59 | 4 | 87.98 | 5.9369 | Post treatment
G122 | 2 | 60 | 4 | 92.86 | 6.0753 | Post treatment
G122 | 2 | 1 | 5 | 102.64 | 6.3528 | Post treatment
G122 | 2 | 2 | 5 | 83.09 | 5.7982 | Post treatment
G122 | 2 | 3 | 5 | 102.64 | 6.3528 | Post treatment
G122 | 2 | 4 | 5 | 107.53 | 6.4915 | Post treatment
G122 | 2 | 5 | 5 | 97.75 | 6.2141 | Post treatment
G122 | 2 | 6 | 5 | 102.64 | 6.3528 | Post treatment
G122 | 2 | 7 | 5 | 107.53 | 6.4915 | Post treatment
G122 | 2 | 8 | 5 | 92.86 | 6.0753 | Post treatment
G122 | 2 | 9 | 5 | 102.64 | 6.3528 | Post treatment
G122 | 2 | 10 | 5 | 117.3 | 6.7687 | Post treatment
G122 | 2 | 11 | 5 | 102.64 | 6.3528 | Post treatment
G122 | 2 | 12 | 5 | 97.75 | 6.2141 | Post treatment
G122 | 2 | 13 | 5 | 112.41 | 6.63 | Post treatment
G122 | 2 | 14 | 5 | 107.53 | 6.4915 | Post treatment
G122 | 2 | 15 | 5 | 107.53 | 6.4915 | Post treatment
G122 | 2 | 16 | 5 | 97.75 | 6.2141 | Post treatment
G122 | 2 | 17 | 5 | 102.64 | 6.3528 | Post treatment
G122 | 2 | 18 | 5 | 102.64 | 6.3528 | Post treatment
G122 | 2 | 19 | 5 | 92.86 | 6.0753 | Post treatment
G122 | 2 | 20 | 5 | 107.53 | 6.4915 | Post treatment
G122 | 2 | 21 | 5 | 97.75 | 6.2141 | Post treatment
G122 | 2 | 22 | 5 | 102.64 | 6.3528 | Post treatment
G122 | 2 | 23 | 5 | 97.75 | 6.2141 | Post treatment
G122 | 2 | 24 | 5 | 107.53 | 6.4915 | Post treatment
G122 | 2 | 25 | 5 | 107.53 | 6.4915 | Post treatment
G122 | 2 | 26 | 5 | 92.86 | 6.0753 | Post treatment
G122 | 2 | 27 | 5 | 97.75 | 6.2141 | Post treatment
G122 | 2 | 28 | 5 | 92.86 | 6.0753 | Post treatment
G122 | 2 | 29 | 5 | 102.64 | 6.3528 | Post treatment
G122 | 2 | 30 | 5 | 102.64 | 6.3528 | Post treatment
G122 | 2 | 31 | 5 | 97.75 | 6.2141 | Post treatment
G122 | 2 | 32 | 5 | 102.64 | 6.3528 | Post treatment
G122 | 2 | 33 | 5 | 102.64 | 6.3528 | Post treatment
G122 | 2 | 34 | 5 | 102.64 | 6.3528 | Post treatment
G122 | 2 | 35 | 5 | 102.64 | 6.3528 | Post treatment
G122 | 2 | 36 | 5 | 102.64 | 6.3528 | Post treatment
G122 | 2 | 37 | 5 | 107.53 | 6.4915 | Post treatment
G122 | 2 | 38 | 5 | 102.64 | 6.3528 | Post treatment
G122 | 2 | 39 | 5 | 102.64 | 6.3528 | Post treatment
G122 | 2 | 40 | 5 | 102.64 | 6.3528 | Post treatment
G122 | 2 | 41 | 5 | 97.75 | 6.2141 | Post treatment
G122 | 2 | 42 | 5 | 107.53 | 6.4915 | Post treatment
G122 | 2 | 43 | 5 | 107.53 | 6.4915 | Post treatment
G122 | 2 | 44 | 5 | 107.53 | 6.4915 | Post treatment
G122 | 2 | 45 | 5 | 112.41 | 6.63 | Post treatment
G122 | 2 | 46 | 5 | 92.86 | 6.0753 | Post treatment
G122 | 2 | 47 | 5 | 102.64 | 6.3528 | Post treatment
G122 | 2 | 48 | 5 | 97.75 | 6.2141 | Post treatment
G122 | 2 | 49 | 5 | 107.53 | 6.4915 | Post treatment
G122 | 2 | 50 | 5 | 107.53 | 6.4915 | Post treatment
G122 | 2 | 51 | 5 | 97.75 | 6.2141 | Post treatment
G122 | 2 | 52 | 5 | 102.64 | 6.3528 | Post treatment
G122 | 2 | 53 | 5 | 97.75 | 6.2141 | Post treatment
G122 | 2 | 54 | 5 | 112.41 | 6.63 | Post treatment
G122 | 2 | 55 | 5 | 102.64 | 6.3528 | Post treatment
G122 | 2 | 56 | 5 | 92.86 | 6.0753 | Post treatment
G122 | 2 | 57 | 5 | 92.86 | 6.0753 | Post treatment
G122 | 2 | 58 | 5 | 107.53 | 6.4915 | Post treatment
G122 | 2 | 59 | 5 | 102.64 | 6.3528 | Post treatment
G122 | 2 | 60 | 5 | 97.75 | 6.2141 | Post treatment
G122 | 2 | 1 | 6 | 97 | 6.1928 | Post treatment
G122 | 2 | 2 | 6 | 68.43 | 5.3823 | Post treatment
G122 | 2 | 3 | 6 | 102.64 | 6.3528 | Post treatment
G122 | 2 | 4 | 6 | 92.86 | 6.0753 | Post treatment
G122 | 2 | 5 | 6 | 102.64 | 6.3528 | Post treatment
G122 | 2 | 6 | 6 | 97.75 | 6.2141 | Post treatment
G122 | 2 | 7 | 6 | 102.64 | 6.3528 | Post treatment
G122 | 2 | 8 | 6 | 102.64 | 6.3528 | Post treatment
G122 | 2 | 9 | 6 | 102.64 | 6.3528 | Post treatment
G122 | 2 | 10 | 6 | 107.53 | 6.4915 | Post treatment
G122 | 2 | 11 | 6 | 127.08 | 7.0462 | Post treatment
G122 | 2 | 12 | 6 | 102.64 | 6.3528 | Post treatment
G122 | 2 | 13 | 6 | 112.41 | 6.63 | Post treatment
G122 | 2 | 14 | 6 | 117.3 | 6.7687 | Post treatment
G122 | 2 | 15 | 6 | 117.3 | 6.7687 | Post treatment
G122 | 2 | 16 | 6 | 102.64 | 6.3528 | Post treatment
G122 | 2 | 17 | 6 | 107.53 | 6.4915 | Post treatment
G122 | 2 | 18 | 6 | 112.41 | 6.63 | Post treatment
G122 | 2 | 19 | 6 | 112.41 | 6.63 | Post treatment
G122 | 2 | 20 | 6 | 112.41 | 6.63 | Post treatment
G122 | 2 | 21 | 6 | 97.75 | 6.2141 | Post treatment
G122 | 2 | 22 | 6 | 112.41 | 6.63 | Post treatment
G122 | 2 | 23 | 6 | 117.3 | 6.7687 | Post treatment
G122 | 2 | 24 | 6 | 117.3 | 6.7687 | Post treatment
G122 | 2 | 25 | 6 | 117.3 | 6.7687 | Post treatment
G122 | 2 | 26 | 6 | 122.19 | 6.9074 | Post treatment
G122 | 2 | 27 | 6 | 102.64 | 6.3528 | Post treatment
G122 | 2 | 28 | 6 | 117.3 | 6.7687 | Post treatment
G122 | 2 | 29 | 6 | 122.19 | 6.9074 | Post treatment
G122 | 2 | 30 | 6 | 122.19 | 6.9074 | Post treatment
G122 | 2 | 31 | 6 | 102.64 | 6.3528 | Post treatment
G122 | 2 | 32 | 6 | 107.53 | 6.4915 | Post treatment
G122 | 2 | 33 | 6 | 107.53 | 6.4915 | Post treatment
G122 | 2 | 34 | 6 | 112.41 | 6.63 | Post treatment
G122 | 2 | 35 | 6 | 107.53 | 6.4915 | Post treatment
G122 | 2 | 36 | 6 | 112.41 | 6.63 | Post treatment
G122 | 2 | 37 | 6 | 107.53 | 6.4915 | Post treatment
G122 | 2 | 38 | 6 | 112.41 | 6.63 | Post treatment
G122 | 2 | 39 | 6 | 107.53 | 6.4915 | Post treatment
G122 | 2 | 40 | 6 | 112.41 | 6.63 | Post treatment
G122 | 2 | 41 | 6 | 117.3 | 6.7687 | Post treatment
G122 | 2 | 42 | 6 | 112.41 | 6.63 | Post treatment
G122 | 2 | 43 | 6 | 117.3 | 6.7687 | Post treatment
G122 | 2 | 44 | 6 | 117.3 | 6.7687 | Post treatment
G122 | 2 | 45 | 6 | 112.41 | 6.63 | Post treatment
G122 | 2 | 46 | 6 | 122.19 | 6.9074 | Post treatment
G122 | 2 | 47 | 6 | 112.41 | 6.63 | Post treatment
G122 | 2 | 48 | 6 | 127.08 | 7.0462 | Post treatment
G122 | 2 | 49 | 6 | 122.19 | 6.9074 | Post treatment
G122 | 2 | 50 | 6 | 112.41 | 6.63 | Post treatment
G122 | 2 | 51 | 6 | 112.41 | 6.63 | Post treatment
G122 | 2 | 52 | 6 | 122.19 | 6.9074 | Post treatment
G122 | 2 | 53 | 6 | 117.3 | 6.7687 | Post treatment
G122 | 2 | 54 | 6 | 117.3 | 6.7687 | Post treatment
G122 | 2 | 55 | 6 | 117.3 | 6.7687 | Post treatment
G122 | 2 | 56 | 6 | 122.19 | 6.9074 | Post treatment
G122 | 2 | 57 | 6 | 127.08 | 7.0462 | Post treatment
G122 | 2 | 58 | 6 | 122.19 | 6.9074 | Post treatment
G122 | 2 | 59 | 6 | 117.3 | 6.7687 | Post treatment
G122 | 2 | 60 | 6 | 122.19 | 6.9074 | Post treatment
G122 | 3 | 1 | 7 | 39.1 | 4.5502 | Post treatment
G122 | 3 | 2 | 7 | 43.99 | 4.6889 | Post treatment
G122 | 3 | 3 | 7 | 43.99 | 4.6889 | Post treatment
G122 | 3 | 4 | 7 | 43.99 | 4.6889 | Post treatment
G122 | 3 | 5 | 7 | 58.65 | 5.1048 | Post treatment
G122 | 3 | 6 | 7 | 48.88 | 4.8277 | Post treatment
G122 | 3 | 7 | 7 | 43.99 | 4.6889 | Post treatment
G122 | 3 | 8 | 7 | 39.1 | 4.5502 | Post treatment
G122 | 3 | 9 | 7 | 53.76 | 4.9661 | Post treatment
G122 | 3 | 10 | 7 | 48.88 | 4.8277 | Post treatment
G122 | 3 | 11 | 7 | 53.76 | 4.9661 | Post treatment
G122 | 3 | 12 | 7 | 58.65 | 5.1048 | Post treatment
G122 | 3 | 13 | 7 | 58.65 | 5.1048 | Post treatment
G122 | 3 | 14 | 7 | 53.76 | 4.9661 | Post treatment
G122 | 3 | 15 | 7 | 48.88 | 4.8277 | Post treatment
G122 | 3 | 16 | 7 | 58.65 | 5.1048 | Post treatment
G122 | 3 | 17 | 7 | 53.76 | 4.9661 | Post treatment
G122 | 3 | 18 | 7 | 63.54 | 5.2436 | Post treatment
G122 | 3 | 19 | 7 | 58.65 | 5.1048 | Post treatment
G122 | 3 | 20 | 7 | 53.76 | 4.9661 | Post treatment
G122 | 3 | 21 | 7 | 63.54 | 5.2436 | Post treatment
G122 | 3 | 22 | 7 | 48.88 | 4.8277 | Post treatment
G122 | 3 | 23 | 7 | 63.54 | 5.2436 | Post treatment
G122 | 3 | 24 | 7 | 48.88 | 4.8277 | Post treatment
G122 | 3 | 25 | 7 | 68.43 | 5.3823 | Post treatment
G122 | 3 | 26 | 7 | 58.65 | 5.1048 | Post treatment
G122 | 3 | 27 | 7 | 48.88 | 4.8277 | Post treatment
G122 | 3 | 28 | 7 | 63.54 | 5.2436 | Post treatment
G122 | 3 | 29 | 7 | 58.65 | 5.1048 | Post treatment
G122 | 3 | 30 | 7 | 58.65 | 5.1048 | Post treatment
G122 | 3 | 31 | 7 | 58.65 | 5.1048 | Post treatment
G122 | 3 | 32 | 7 | 58.65 | 5.1048 | Post treatment
G122 | 3 | 33 | 7 | 58.65 | 5.1048 | Post treatment
G122 | 3 | 34 | 7 | 63.54 | 5.2436 | Post treatment
G122 | 3 | 35 | 7 | 53.76 | 4.9661 | Post treatment
G122 | 3 | 36 | 7 | 53.76 | 4.9661 | Post treatment
G122 | 3 | 37 | 7 | 58.65 | 5.1048 | Post treatment
G122 | 3 | 38 | 7 | 58.65 | 5.1048 | Post treatment
G122 | 3 | 39 | 7 | 63.54 | 5.2436 | Post treatment
G122 | 3 | 40 | 7 | 48.88 | 4.8277 | Post treatment
G122 | 3 | 41 | 7 | 48.88 | 4.8277 | Post treatment
G122 | 3 | 42 | 7 | 63.54 | 5.2436 | Post treatment
G122 | 3 | 43 | 7 | 53.76 | 4.9661 | Post treatment
G122 | 3 | 44 | 7 | 58.65 | 5.1048 | Post treatment
G122 | 3 | 45 | 7 | 53.76 | 4.9661 | Post treatment
G122 | 3 | 46 | 7 | 58.65 | 5.1048 | Post treatment
G122 | 3 | 47 | 7 | 53.76 | 4.9661 | Post treatment
G122 | 3 | 48 | 7 | 53.76 | 4.9661 | Post treatment
G122 | 3 | 49 | 7 | 58.65 | 5.1048 | Post treatment
G122 | 3 | 50 | 7 | 53.76 | 4.9661 | Post treatment
G122 | 3 | 51 | 7 | 58.65 | 5.1048 | Post treatment
G122 | 3 | 52 | 7 | 63.54 | 5.2436 | Post treatment
G122 | 3 | 53 | 7 | 63.54 | 5.2436 | Post treatment
G122 | 3 | 54 | 7 | 53.76 | 4.9661 | Post treatment
G122 | 3 | 55 | 7 | 53.76 | 4.9661 | Post treatment
G122 | 3 | 56 | 7 | 53.76 | 4.9661 | Post treatment
G122 | 3 | 57 | 7 | 68.43 | 5.3823 | Post treatment
G122 | 3 | 58 | 7 | 58.65 | 5.1048 | Post treatment
G122 | 3 | 59 | 7 | 53.76 | 4.9661 | Post treatment
G122 | 3 | 60 | 7 | 58.65 | 5.1048 | Post treatment
G122 | 3 | 1 | 8 | 63.54 | 5.2436 | Post treatment
G122 | 3 | 2 | 8 | 63.54 | 5.2436 | Post treatment
G122 | 3 | 3 | 8 | 68.43 | 5.3823 | Post treatment
G122 | 3 | 4 | 8 | 63.54 | 5.2436 | Post treatment
G122 | 3 | 5 | 8 | 78.2 | 5.6595 | Post treatment
G122 | 3 | 6 | 8 | 63.54 | 5.2436 | Post treatment
G122 | 3 | 7 | 8 | 43.99 | 4.6889 | Post treatment
G122 | 3 | 8 | 8 | 48.88 | 4.8277 | Post treatment
G122 | 3 | 9 | 8 | 58.65 | 5.1048 | Post treatment
G122 | 3 | 10 | 8 | 53.76 | 4.9661 | Post treatment
G122 | 3 | 11 | 8 | 53.76 | 4.9661 | Post treatment
G122 | 3 | 12 | 8 | 48.88 | 4.8277 | Post treatment
G122 | 3 | 13 | 8 | 43.99 | 4.6889 | Post treatment
G122 | 3 | 14 | 8 | 48.88 | 4.8277 | Post treatment
G122 | 3 | 15 | 8 | 43.99 | 4.6889 | Post treatment
G122 | 3 | 16 | 8 | 53.76 | 4.9661 | Post treatment
G122 | 3 | 17 | 8 | 53.76 | 4.9661 | Post treatment
G122 | 3 | 18 | 8 | 48.88 | 4.8277 | Post treatment
G122 | 3 | 19 | 8 | 58.65 | 5.1048 | Post treatment
G122 | 3 | 20 | 8 | 43.99 | 4.6889 | Post treatment
G122 | 3 | 21 | 8 | 48.88 | 4.8277 | Post treatment
G122 | 3 | 22 | 8 | 48.88 | 4.8277 | Post treatment
G122 | 3 | 23 | 8 | 53.76 | 4.9661 | Post treatment
G122 | 3 | 24 | 8 | 58.65 | 5.1048 | Post treatment
G122 | 3 | 25 | 8 | 48.88 | 4.8277 | Post treatment
G122 | 3 | 26 | 8 | 24.44 | 4.1343 | Post treatment
G122 | 3 | 27 | 8 | 53.76 | 4.9661 | Post treatment
G122 | 3 | 28 | 8 | 48.88 | 4.8277 | Post treatment
G122 | 3 | 29 | 8 | 34.21 | 4.4115 | Post treatment
G122 | 3 | 30 | 8 | 34.21 | 4.4115 | Post treatment
G122 | 3 | 31 | 8 | 39.1 | 4.5502 | Post treatment
G122 | 3 | 32 | 8 | 43.99 | 4.6889 | Post treatment
G122 | 3 | 33 | 8 | 48.88 | 4.8277 | Post treatment
G122 | 3 | 34 | 8 | 43.99 | 4.6889 | Post treatment
G122 | 3 | 35 | 8 | 39.1 | 4.5502 | Post treatment
G122 | 3 | 36 | 8 | 34.21 | 4.4115 | Post treatment
G122 | 3 | 37 | 8 | 34.21 | 4.4115 | Post treatment
G122 | 3 | 38 | 8 | 29.33 | 4.273 | Post treatment
G122 | 3 | 39 | 8 | 34.21 | 4.4115 | Post treatment
G122 | 3 | 40 | 8 | 29.33 | 4.273 | Post treatment
G122 | 3 | 41 | 8 | 29.33 | 4.273 | Post treatment
G122 | 3 | 42 | 8 | 24.44 | 4.1343 | Post treatment
G122 | 3 | 43 | 8 | 29.33 | 4.273 | Post treatment
G122 | 3 | 44 | 8 | 29.33 | 4.273 | Post treatment
G122 | 3 | 45 | 8 | 39.1 | 4.5502 | Post treatment
G122 | 3 | 46 | 8 | 43.99 | 4.6889 | Post treatment
G122 | 3 | 47 | 8 | 29.33 | 4.273 | Post treatment
G122 | 3 | 48 | 8 | 24.44 | 4.1343 | Post treatment
G122 | 3 | 49 | 8 | 24.44 | 4.1343 | Post treatment
G122 | 3 | 50 | 8 | 29.33 | 4.273 | Post treatment
G122 | 3 | 51 | 8 | 34.21 | 4.4115 | Post treatment
G122 | 3 | 52 | 8 | 39.1 | 4.5502 | Post treatment
G122 | 3 | 53 | 8 | 34.21 | 4.4115 | Post treatment
G122 | 3 | 54 | 8 | 34.21 | 4.4115 | Post treatment
G122 | 3 | 55 | 8 | 24.44 | 4.1343 | Post treatment
G122 | 3 | 56 | 8 | 34.21 | 4.4115 | Post treatment
G122 | 3 | 57 | 8 | 29.33 | 4.273 | Post treatment
G122 | 3 | 58 | 8 | 24.44 | 4.1343 | Post treatment
G122 | 3 | 59 | 8 | 48.88 | 4.8277 | Post treatment
G122 | 3 | 60 | 8 | 24.44 | 4.1343 | Post treatment
G122 | 3 | 1 | 9 | 53.76 | 4.9661 | Post treatment
G122 | 3 | 2 | 9 | 58.65 | 5.1048 | Post treatment
G122 | 3 | 3 | 9 | 48.88 | 4.8277 | Post treatment
G122 | 3 | 4 | 9 | 48.88 | 4.8277 | Post treatment
G122 | 3 | 5 | 9 | 43.99 | 4.6889 | Post treatment
G122 | 3 | 6 | 9 | 63.54 | 5.2436 | Post treatment
G122 | 3 | 7 | 9 | 58.65 | 5.1048 | Post treatment
G122 | 3 | 8 | 9 | 63.54 | 5.2436 | Post treatment
G122 | 3 | 9 | 9 | 63.54 | 5.2436 | Post treatment
G122 | 3 | 10 | 9 | 58.65 | 5.1048 | Post treatment
G122 | 3 | 11 | 9 | 58.65 | 5.1048 | Post treatment
G122 | 3 | 12 | 9 | 68.43 | 5.3823 | Post treatment
G122 | 3 | 13 | 9 | 68.43 | 5.3823 | Post treatment
G122 | 3 | 14 | 9 | 53.76 | 4.9661 | Post treatment
G122 | 3 | 15 | 9 | 53.76 | 4.9661 | Post treatment
G122 | 3 | 16 | 9 | 53.76 | 4.9661 | Post treatment
G122 | 3 | 17 | 9 | 68.43 | 5.3823 | Post treatment
G122 | 3 | 18 | 9 | 63.54 | 5.2436 | Post treatment
G122 | 3 | 19 | 9 | 63.54 | 5.2436 | Post treatment
G122 | 3 | 20 | 9 | 68.43 | 5.3823 | Post treatment
G122 | 3 | 21 | 9 | 58.65 | 5.1048 | Post treatment
G122 | 3 | 22 | 9 | 58.65 | 5.1048 | Post treatment
G122 | 3 | 23 | 9 | 63.54 | 5.2436 | Post treatment
G122 | 3 | 24 | 9 | 68.43 | 5.3823 | Post treatment
G122 | 3 | 25 | 9 | 68.43 | 5.3823 | Post treatment
G122 | 3 | 26 | 9 | 73.31 | 5.5207 | Post treatment
G122 | 3 | 27 | 9 | 63.54 | 5.2436 | Post treatment
G122 | 3 | 28 | 9 | 53.76 | 4.9661 | Post treatment
G122 | 3 | 29 | 9 | 63.54 | 5.2436 | Post treatment
G122 | 3 | 30 | 9 | 68.43 | 5.3823 | Post treatment
G122 | 3 | 31 | 9 | 68.43 | 5.3823 | Post treatment
G122 | 3 | 32 | 9 | 58.65 | 5.1048 | Post treatment
G122 | 3 | 33 | 9 | 58.65 | 5.1048 | Post treatment
G122 | 3 | 34 | 9 | 58.65 | 5.1048 | Post treatment
G122 | 3 | 35 | 9 | 63.54 | 5.2436 | Post treatment
G122 | 3 | 36 | 9 | 53.76 | 4.9661 | Post treatment
G122 | 3 | 37 | 9 | 68.43 | 5.3823 | Post treatment
G122 | 3 | 38 | 9 | 68.43 | 5.3823 | Post treatment
G122 | 3 | 39 | 9 | 63.54 | 5.2436 | Post treatment
G122 | 3 | 40 | 9 | 78.2 | 5.6595 | Post treatment
G122 | 3 | 41 | 9 | 68.43 | 5.3823 | Post treatment
G122 | 3 | 42 | 9 | 58.65 | 5.1048 | Post treatment
G122 | 3 | 43 | 9 | 53.76 | 4.9661 | Post treatment
G122 | 3 | 44 | 9 | 68.43 | 5.3823 | Post treatment
G122 | 3 | 45 | 9 | 63.54 | 5.2436 | Post treatment
G122 | 3 | 46 | 9 | 63.54 | 5.2436 | Post treatment
G122 | 3 | 47 | 9 | 63.54 | 5.2436 | Post treatment
G122 | 3 | 48 | 9 | 53.76 | 4.9661 | Post treatment
G122 | 3 | 49 | 9 | 63.54 | 5.2436 | Post treatment
G122 | 3 | 50 | 9 | 63.54 | 5.2436 | Post treatment
G122 | 3 | 51 | 9 | 68.43 | 5.3823 | Post treatment
G122 | 3 | 52 | 9 | 53.76 | 4.9661 | Post treatment
G122 | 3 | 53 | 9 | 68.43 | 5.3823 | Post treatment
G122 | 3 | 54 | 9 | 63.54 | 5.2436 | Post treatment
G122 | 3 | 55 | 9 | 58.65 | 5.1048 | Post treatment
G122 | 3 | 56 | 9 | 68.43 | 5.3823 | Post treatment
G122 | 3 | 57 | 9 | 68.43 | 5.3823 | Post treatment
G122 | 3 | 58 | 9 | 58.65 | 5.1048 | Post treatment
G122 | 3 | 59 | 9 | 68.43 | 5.3823 | Post treatment
G122 | 3 | 60 | 9 | 68.43 | 5.3823 | Post treatment
G122 | 4 | 1 | 1 | 29.33 | 4.273 | Post treatment
G122 | 4 | 2 | 1 | 63.54 | 5.2436 | Post treatment
G122 | 4 | 3 | 1 | 73.31 | 5.5207 | Post treatment
G122 | 4 | 4 | 1 | 68.43 | 5.3823 | Post treatment
G122 | 4 | 5 | 1 | 68.43 | 5.3823 | Post treatment
G122 | 4 | 6 | 1 | 68.43 | 5.3823 | Post treatment
G122 | 4 | 7 | 1 | 73.31 | 5.5207 | Post treatment
G122 | 4 | 8 | 1 | 73.31 | 5.5207 | Post treatment
G122 | 4 | 9 | 1 | 63.54 | 5.2436 | Post treatment
G122 | 4 | 10 | 1 | 83.09 | 5.7982 | Post treatment
G122 | 4 | 11 | 1 | 68.43 | 5.3823 | Post treatment
G122 | 4 | 12 | 1 | 73.31 | 5.5207 | Post treatment
G122 | 4 | 13 | 1 | 73.31 | 5.5207 | Post treatment
G122 | 4 | 14 | 1 | 87.98 | 5.9369 | Post treatment
G122 | 4 | 15 | 1 | 78.2 | 5.6595 | Post treatment
G122 | 4 | 16 | 1 | 78.2 | 5.6595 | Post treatment
G122 | 4 | 17 | 1 | 83.09 | 5.7982 | Post treatment
G122 | 4 | 18 | 1 | 73.31 | 5.5207 | Post treatment
G122 | 4 | 19 | 1 | 83.09 | 5.7982 | Post treatment
G122 | 4 | 20 | 1 | 73.31 | 5.5207 | Post treatment
G122 | 4 | 21 | 1 | 83.09 | 5.7982 | Post treatment
G122 | 4 | 22 | 1 | 78.2 | 5.6595 | Post treatment
G122 | 4 | 23 | 1 | 78.2 | 5.6595 | Post treatment
G122 | 4 | 24 | 1 | 87.98 | 5.9369 | Post treatment
G122 | 4 | 25 | 1 | 73.31 | 5.5207 | Post treatment
G122 | 4 | 26 | 1 | 73.31 | 5.5207 | Post treatment
G122 | 4 | 27 | 1 | 78.2 | 5.6595 | Post treatment
G122 | 4 | 28 | 1 | 83.09 | 5.7982 | Post treatment
G122 | 4 | 29 | 1 | 83.09 | 5.7982 | Post treatment
G122 | 4 | 30 | 1 | 68.43 | 5.3823 | Post treatment
G122 | 4 | 31 | 1 | 83.09 | 5.7982 | Post treatment
G122 | 4 | 32 | 1 | 73.31 | 5.5207 | Post treatment
G122 | 4 | 33 | 1 | 78.2 | 5.6595 | Post treatment
G122 | 4 | 34 | 1 | 73.31 | 5.5207 | Post treatment
G122 | 4 | 35 | 1 | 78.2 | 5.6595 | Post treatment
G122 | 4 | 36 | 1 | 83.09 | 5.7982 | Post treatment
G122 | 4 | 37 | 1 | 83.09 | 5.7982 | Post treatment
G122 | 4 | 38 | 1 | 78.2 | 5.6595 | Post treatment
G122 | 4 | 39 | 1 | 73.31 | 5.5207 | Post treatment
G122 | 4 | 40 | 1 | 78.2 | 5.6595 | Post treatment
G122 | 4 | 41 | 1 | 73.31 | 5.5207 | Post treatment
G122 | 4 | 42 | 1 | 73.31 | 5.5207 | Post treatment
G122 | 4 | 43 | 1 | 73.31 | 5.5207 | Post treatment
G122 | 4 | 44 | 1 | 78.2 | 5.6595 | Post treatment
G122 | 4 | 45 | 1 | 83.09 | 5.7982 | Post treatment
G122 | 4 | 46 | 1 | 83.09 | 5.7982 | Post treatment
G122 | 4 | 47 | 1 | 78.2 | 5.6595 | Post treatment
G122 | 4 | 48 | 1 | 87.98 | 5.9369 | Post treatment
G122 | 4 | 49 | 1 | 83.09 | 5.7982 | Post treatment
G122 | 4 | 50 | 1 | 78.2 | 5.6595 | Post treatment
G122 | 4 | 51 | 1 | 78.2 | 5.6595 | Post treatment
G122 | 4 | 52 | 1 | 73.31 | 5.5207 | Post treatment
G122 | 4 | 53 | 1 | 83.09 | 5.7982 | Post treatment
G122 | 4 | 54 | 1 | 78.2 | 5.6595 | Post treatment
G122 | 4 | 55 | 1 | 83.09 | 5.7982 | Post treatment
G122 | 4 | 56 | 1 | 87.98 | 5.9369 | Post treatment
G122 | 4 | 57 | 1 | 78.2 | 5.6595 | Post treatment
G122 | 4 | 58 | 1 | 78.2 | 5.6595 | Post treatment
G122 | 4 | 59 | 1 | 78.2 | 5.6595 | Post treatment
G122 | 4 | 60 | 1 | 83.09 | 5.7982 | Post treatment
G122 | 4 | 1 | 2 | 43.99 | 4.6889 | Post treatment
G122 | 4 | 2 | 2 | 73.31 | 5.5207 | Post treatment
G122 | 4 | 3 | 2 | 73.31 | 5.5207 | Post treatment
G122 | 4 | 4 | 2 | 73.31 | 5.5207 | Post treatment
G122 | 4 | 5 | 2 | 68.43 | 5.3823 | Post treatment
G122 | 4 | 6 | 2 | 78.2 | 5.6595 | Post treatment
G122 | 4 | 7 | 2 | 73.31 | 5.5207 | Post treatment
G122 | 4 | 8 | 2 | 78.2 | 5.6595 | Post treatment
G122 | 4 | 9 | 2 | 78.2 | 5.6595 | Post treatment
G122 | 4 | 10 | 2 | 73.31 | 5.5207 | Post treatment
G122 | 4 | 11 | 2 | 78.2 | 5.6595 | Post treatment
G122 | 4 | 12 | 2 | 83.09 | 5.7982 | Post treatment
G122 | 4 | 13 | 2 | 78.2 | 5.6595 | Post treatment
G122 | 4 | 14 | 2 | 78.2 | 5.6595 | Post treatment
G122 | 4 | 15 | 2 | 78.2 | 5.6595 | Post treatment
G122 | 4 | 16 | 2 | 73.31 | 5.5207 | Post treatment
G122 | 4 | 17 | 2 | 68.43 | 5.3823 | Post treatment
G122 | 4 | 18 | 2 | 73.31 | 5.5207 | Post treatment
G122 | 4 | 19 | 2 | 73.31 | 5.5207 | Post treatment
G122 | 4 | 20 | 2 | 68.43 | 5.3823 | Post treatment
G122 | 4 | 21 | 2 | 68.43 | 5.3823 | Post treatment
G122 | 4 | 22 | 2 | 78.2 | 5.6595 | Post treatment
G122 | 4 | 23 | 2 | 68.43 | 5.3823 | Post treatment
G122 | 4 | 24 | 2 | 78.2 | 5.6595 | Post treatment
G122 | 4 | 25 | 2 | 78.2 | 5.6595 | Post treatment
G122 | 4 | 26 | 2 | 68.43 | 5.3823 | Post treatment
G122 | 4 | 27 | 2 | 78.2 | 5.6595 | Post treatment
G122 | 4 | 28 | 2 | 73.31 | 5.5207 | Post treatment
G122 | 4 | 29 | 2 | 73.31 | 5.5207 | Post treatment
G122 | 4 | 30 | 2 | 73.31 | 5.5207 | Post treatment
G122 | 4 | 31 | 2 | 68.43 | 5.3823 | Post treatment
G122 | 4 | 32 | 2 | 63.54 | 5.2436 | Post treatment
G122 | 4 | 33 | 2 | 78.2 | 5.6595 | Post treatment
G122 | 4 | 34 | 2 | 68.43 | 5.3823 | Post treatment
G122 | 4 | 35 | 2 | 68.43 | 5.3823 | Post treatment
G122 | 4 | 36 | 2 | 73.31 | 5.5207 | Post treatment
G122 | 4 | 37 | 2 | 68.43 | 5.3823 | Post treatment
G122 | 4 | 38 | 2 | 78.2 | 5.6595 | Post treatment
G122 | 4 | 39 | 2 | 73.31 | 5.5207 | Post treatment
G122 | 4 | 40 | 2 | 68.43 | 5.3823 | Post treatment
G122 | 4 | 41 | 2 | 83.09 | 5.7982 | Post treatment
G122 | 4 | 42 | 2 | 68.43 | 5.3823 | Post treatment
G122 | 4 | 43 | 2 | 83.09 | 5.7982 | Post treatment
G122 | 4 | 44 | 2 | 73.31 | 5.5207 | Post treatment
G122 | 4 | 45 | 2 | 73.31 | 5.5207 | Post treatment
G122 | 4 | 46 | 2 | 63.54 | 5.2436 | Post treatment
G122 | 4 | 47 | 2 | 68.43 | 5.3823 | Post treatment
G122 | 4 | 48 | 2 | 78.2 | 5.6595 | Post treatment
G122 | 4 | 49 | 2 | 68.43 | 5.3823 | Post treatment
G122 | 4 | 50 | 2 | 63.54 | 5.2436 | Post treatment
G122 | 4 | 51 | 2 | 63.54 | 5.2436 | Post treatment
G122 | 4 | 52 | 2 | 63.54 | 5.2436 | Post treatment
G122 | 4 | 53 | 2 | 73.31 | 5.5207 | Post treatment
G122 | 4 | 54 | 2 | 73.31 | 5.5207 | Post treatment
G122 | 4 | 55 | 2 | 73.31 | 5.5207 | Post treatment
G122 | 4 | 56 | 2 | 68.43 | 5.3823 | Post treatment
G122 | 4 | 57 | 2 | 73.31 | 5.5207 | Post treatment
G122 | 4 | 58 | 2 | 73.31 | 5.5207 | Post treatment
G122 | 4 | 59 | 2 | 68.43 | 5.3823 | Post treatment
G122 | 4 | 60 | 2 | 73.31 | 5.5207 | Post treatment
G122 | 4 | 1 | 3 | 39.1 | 4.5502 | Post treatment
G122 | 4 | 2 | 3 | 73.31 | 5.5207 | Post treatment
G122 | 4 | 3 | 3 | 73.31 | 5.5207 | Post treatment
G122 | 4 | 4 | 3 | 73.31 | 5.5207 | Post treatment
G122 | 4 | 5 | 3 | 73.31 | 5.5207 | Post treatment
G122 | 4 | 6 | 3 | 73.31 | 5.5207 | Post treatment
G122 | 4 | 7 | 3 | 78.2 | 5.6595 | Post treatment
G122 | 4 | 8 | 3 | 73.31 | 5.5207 | Post treatment
G122 | 4 | 9 | 3 | 73.31 | 5.5207 | Post treatment
G122 | 4 | 10 | 3 | 73.31 | 5.5207 | Post treatment
G122 | 4 | 11 | 3 | 78.2 | 5.6595 | Post treatment
G122 | 4 | 12 | 3 | 73.31 | 5.5207 | Post treatment
G122 | 4 | 13 | 3 | 73.31 | 5.5207 | Post treatment
G122 | 4 | 14 | 3 | 68.43 | 5.3823 | Post treatment
G122 | 4 | 15 | 3 | 78.2 | 5.6595 | Post treatment
G122 | 4 | 16 | 3 | 68.43 | 5.3823 | Post treatment
G122 | 4 | 17 | 3 | 78.2 | 5.6595 | Post treatment
G122 | 4 | 18 | 3 | 68.43 | 5.3823 | Post treatment
G122 | 4 | 19 | 3 | 83.09 | 5.7982 | Post treatment
G122 | 4 | 20 | 3 | 68.43 | 5.3823 | Post treatment
G122 | 4 | 21 | 3 | 73.31 | 5.5207 | Post treatment
G122 | 4 | 22 | 3 | 78.2 | 5.6595 | Post treatment
G122 | 4 | 23 | 3 | 73.31 | 5.5207 | Post treatment
G122 | 4 | 24 | 3 | 73.31 | 5.5207 | Post treatment
G122 | 4 | 25 | 3 | 73.31 | 5.5207 | Post treatment
G122 | 4 | 26 | 3 | 73.31 | 5.5207 | Post treatment
G122 | 4 | 27 | 3 | 68.43 | 5.3823 | Post treatment
G122 | 4 | 28 | 3 | 68.43 | 5.3823 | Post treatment
G122 | 4 | 29 | 3 | 78.2 | 5.6595 | Post treatment
G122 | 4 | 30 | 3 | 78.2 | 5.6595 | Post treatment
G122 | 4 | 31 | 3 | 73.31 | 5.5207 | Post treatment
G122 | 4 | 32 | 3 | 73.31 | 5.5207 | Post treatment
G122 | 4 | 33 | 3 | 73.31 | 5.5207 | Post treatment
G122 | 4 | 34 | 3 | 73.31 | 5.5207 | Post treatment
G122 | 4 | 35 | 3 | 73.31 | 5.5207 | Post treatment
G122 | 4 | 36 | 3 | 68.43 | 5.3823 | Post treatment
G122 | 4 | 37 | 3 | 68.43 | 5.3823 | Post treatment
G122 | 4 | 38 | 3 | 73.31 | 5.5207 | Post treatment
G122 | 4 | 39 | 3 | 68.43 | 5.3823 | Post treatment
G122 | 4 | 40 | 3 | 73.31 | 5.5207 | Post treatment
G122 | 4 | 41 | 3 | 68.43 | 5.3823 | Post treatment
G122 | 4 | 42 | 3 | 73.31 | 5.5207 | Post treatment
G122 | 4 | 43 | 3 | 68.43 | 5.3823 | Post treatment
G122 | 4 | 44 | 3 | 78.2 | 5.6595 | Post treatment
G122 | 4 | 45 | 3 | 73.31 | 5.5207 | Post treatment
G122 | 4 | 46 | 3 | 68.43 | 5.3823 | Post treatment
G122 | 4 | 47 | 3 | 73.31 | 5.5207 | Post treatment
G122 | 4 | 48 | 3 | 68.43 | 5.3823 | Post treatment
G122 | 4 | 49 | 3 | 73.31 | 5.5207 | Post treatment
G122 | 4 | 50 | 3 | 73.31 | 5.5207 | Post treatment
G122 | 4 | 51 | 3 | 73.31 | 5.5207 | Post treatment
G122 | 4 | 52 | 3 | 78.2 | 5.6595 | Post treatment
G122 | 4 | 53 | 3 | 68.43 | 5.3823 | Post treatment
G122 | 4 | 54 | 3 | 78.2 | 5.6595 | Post treatment
G122 | 4 | 55 | 3 | 73.31 | 5.5207 | Post treatment
G122 | 4 | 56 | 3 | 83.09 | 5.7982 | Post treatment
G122 | 4 | 57 | 3 | 73.31 | 5.5207 | Post treatment
G122 | 4 | 58 | 3 | 73.31 | 5.5207 | Post treatment
G122 | 4 | 59 | 3 | 83.09 | 5.7982 | Post treatment
G122 | 4 | 60 | 3 | 73.31 | 5.5207 | Post treatment
Montrose | 1 | 1 | 1 | 14.66 | 3.8568 | Post treatment
Montrose | 1 | 2 | 1 | 43.99 | 4.6889 | Post treatment
Montrose | 1 | 3 | 1 | 53.76 | 4.9661 | Post treatment
Montrose | 1 | 4 | 1 | 48.88 | 4.8277 | Post treatment
Montrose | 1 | 5 | 1 | 43.99 | 4.6889 | Post treatment
Montrose | 1 | 6 | 1 | 48.88 | 4.8277 | Post treatment
Montrose | 1 | 7 | 1 | 34.21 | 4.4115 | Post treatment
Montrose | 1 | 8 | 1 | 48.88 | 4.8277 | Post treatment
Montrose | 1 | 9 | 1 | 58.65 | 5.1048 | Post treatment
Montrose | 1 | 10 | 1 | 53.76 | 4.9661 | Post treatment
Montrose | 1 | 11 | 1 | 48.88 | 4.8277 | Post treatment
Montrose | 1 | 12 | 1 | 43.99 | 4.6889 | Post treatment
Montrose | 1 | 13 | 1 | 48.88 | 4.8277 | Post treatment
Montrose | 1 | 14 | 1 | 53.76 | 4.9661 | Post treatment
Montrose | 1 | 15 | 1 | 53.76 | 4.9661 | Post treatment
Montrose | 1 | 16 | 1 | 34.21 | 4.4115 | Post treatment
Montrose | 1 | 17 | 1 | 43.99 | 4.6889 | Post treatment
Montrose | 1 | 18 | 1 | 48.88 | 4.8277 | Post treatment
Montrose | 1 | 19 | 1 | 43.99 | 4.6889 | Post treatment
Montrose | 1 | 20 | 1 | 48.88 | 4.8277 | Post treatment
Montrose | 1 | 21 | 1 | 48.88 | 4.8277 | Post treatment
Montrose | 1 | 22 | 1 | 48.88 | 4.8277 | Post treatment
Montrose | 1 | 23 | 1 | 48.88 | 4.8277 | Post treatment
Montrose | 1 | 24 | 1 | 53.76 | 4.9661 | Post treatment
Montrose | 1 | 25 | 1 | 39.1 | 4.5502 | Post treatment
Montrose | 1 | 26 | 1 | 53.76 | 4.9661 | Post treatment
Montrose | 1 | 27 | 1 | 58.65 | 5.1048 | Post treatment
Montrose | 1 | 28 | 1 | 53.76 | 4.9661 | Post treatment
Montrose | 1 | 29 | 1 | 43.99 | 4.6889 | Post treatment
Montrose | 1 | 30 | 1 | 43.99 | 4.6889 | Post treatment
Montrose | 1 | 31 | 1 | 48.88 | 4.8277 | Post treatment
Montrose | 1 | 32 | 1 | 53.76 | 4.9661 | Post treatment
Montrose | 1 | 33 | 1 | 43.99 | 4.6889 | Post treatment
Montrose | 1 | 34 | 1 | 53.76 | 4.9661 | Post treatment
Montrose | 1 | 35 | 1 | 48.88 | 4.8277 | Post treatment
Montrose | 1 | 36 | 1 | 48.88 | 4.8277 | Post treatment
Montrose | 1 | 37 | 1 | 53.76 | 4.9661 | Post treatment
Montrose | 1 | 38 | 1 | 48.88 | 4.8277 | Post treatment
Montrose | 1 | 39 | 1 | 43.99 | 4.6889 | Post treatment
Montrose | 1 | 40 | 1 | 43.99 | 4.6889 | Post treatment
Montrose | 1 | 41 | 1 | 58.65 | 5.1048 | Post treatment
Montrose | 1 | 42 | 1 | 53.76 | 4.9661 | Post treatment
Montrose | 1 | 43 | 1 | 39.1 | 4.5502 | Post treatment
Montrose | 1 | 44 | 1 | 53.76 | 4.9661 | Post treatment
Montrose | 1 | 45 | 1 | 53.76 | 4.9661 | Post treatment
Montrose | 1 | 46 | 1 | 58.65 | 5.1048 | Post treatment
Montrose | 1 | 47 | 1 | 53.76 | 4.9661 | Post treatment
Montrose | 1 | 48 | 1 | 58.65 | 5.1048 | Post treatment
Montrose | 1 | 49 | 1 | 53.76 | 4.9661 | Post treatment
Montrose | 1 | 50 | 1 | 48.88 | 4.8277 | Post treatment
Montrose | 1 | 51 | 1 | 43.99 | 4.6889 | Post treatment
Montrose | 1 | 52 | 1 | 43.99 | 4.6889 | Post treatment
Montrose | 1 | 53 | 1 | 29.33 | 4.273 | Post treatment
Montrose | 1 | 54 | 1 | 48.88 | 4.8277 | Post treatment
Montrose | 1 | 55 | 1 | 43.99 | 4.6889 | Post treatment
Montrose | 1 | 56 | 1 | 53.76 | 4.9661 | Post treatment
Montrose | 1 | 57 | 1 | 39.1 | 4.5502 | Post treatment
Montrose | 1 | 58 | 1 | 53.76 | 4.9661 | Post treatment
Montrose | 1 | 59 | 1 | 48.88 | 4.8277 | Post treatment
Montrose | 1 | 60 | 1 | 58.65 | 5.1048 | Post treatment
Montrose | 1 | 1 | 2 | 29.33 | 4.273 | Post treatment
Montrose | 1 | 2 | 2 | 53.76 | 4.9661 | Post treatment
Montrose | 1 | 3 | 2 | 63.54 | 5.2436 | Post treatment
Montrose | 1 | 4 | 2 | 48.88 | 4.8277 | Post treatment
Montrose | 1 | 5 | 2 | 68.43 | 5.3823 | Post treatment
Montrose | 1 | 6 | 2 | 48.88 | 4.8277 | Post treatment
Montrose | 1 | 7 | 2 | 63.54 | 5.2436 | Post treatment
Montrose | 1 | 8 | 2 | 63.54 | 5.2436 | Post treatment
Montrose | 1 | 9 | 2 | 68.43 | 5.3823 | Post treatment
Montrose | 1 | 10 | 2 | 63.54 | 5.2436 | Post treatment
Montrose | 1 | 11 | 2 | 68.43 | 5.3823 | Post treatment
Montrose | 1 | 12 | 2 | 63.54 | 5.2436 | Post treatment
Montrose | 1 | 13 | 2 | 83.09 | 5.7982 | Post treatment
Montrose | 1 | 14 | 2 | 63.54 | 5.2436 | Post treatment
Montrose | 1 | 15 | 2 | 68.43 | 5.3823 | Post treatment
Montrose | 1 | 16 | 2 | 73.31 | 5.5207 | Post treatment
Montrose | 1 | 17 | 2 | 68.43 | 5.3823 | Post treatment
Montrose | 1 | 18 | 2 | 78.2 | 5.6595 | Post treatment
Montrose | 1 | 19 | 2 | 78.2 | 5.6595 | Post treatment
Montrose | 1 | 20 | 2 | 78.2 | 5.6595 | Post treatment
Montrose | 1 | 21 | 2 | 68.43 | 5.3823 | Post treatment
Montrose | 1 | 22 | 2 | 73.31 | 5.5207 | Post treatment
Montrose | 1 | 23 | 2 | 68.43 | 5.3823 | Post treatment
Montrose | 1 | 24 | 2 | 68.43 | 5.3823 | Post treatment
Montrose | 1 | 25 | 2 | 78.2 | 5.6595 | Post treatment
Montrose | 1 | 26 | 2 | 73.31 | 5.5207 | Post treatment
Montrose | 1 | 27 | 2 | 73.31 | 5.5207 | Post treatment
Montrose | 1 | 28 | 2 | 63.54 | 5.2436 | Post treatment
Montrose | 1 | 29 | 2 | 63.54 | 5.2436 | Post treatment
Montrose | 1 | 30 | 2 | 68.43 | 5.3823 | Post treatment
Montrose | 1 | 31 | 2 | 73.31 | 5.5207 | Post treatment
Montrose | 1 | 32 | 2 | 73.31 | 5.5207 | Post treatment
Montrose | 1 | 33 | 2 | 73.31 | 5.5207 | Post treatment
Montrose | 1 | 34 | 2 | 73.31 | 5.5207 | Post treatment
Montrose | 1 | 35 | 2 | 73.31 | 5.5207 | Post treatment
Montrose | 1 | 36 | 2 | 73.31 | 5.5207 | Post treatment
Montrose | 1 | 37 | 2 | 73.31 | 5.5207 | Post treatment
Montrose | 1 | 38 | 2 | 68.43 | 5.3823 | Post treatment
Montrose | 1 | 39 | 2 | 73.31 | 5.5207 | Post treatment
Montrose | 1 | 40 | 2 | 78.2 | 5.6595 | Post treatment
Montrose | 1 | 41 | 2 | 68.43 | 5.3823 | Post treatment
Montrose | 1 | 42 | 2 | 68.43 | 5.3823 | Post treatment
Montrose | 1 | 43 | 2 | 68.43 | 5.3823 | Post treatment
Montrose | 1 | 44 | 2 | 73.31 | 5.5207 | Post treatment
Montrose | 1 | 45 | 2 | 58.65 | 5.1048 | Post treatment
Montrose | 1 | 46 | 2 | 68.43 | 5.3823 | Post treatment
Montrose | 1 | 47 | 2 | 68.43 | 5.3823 | Post treatment
Montrose | 1 | 48 | 2 | 68.43 | 5.3823 | Post treatment
Montrose | 1 | 49 | 2 | 68.43 | 5.3823 | Post treatment
Montrose | 1 | 50 | 2 | 68.43 | 5.3823 | Post treatment
Montrose | 1 | 51 | 2 | 68.43 | 5.3823 | Post treatment
Montrose | 1 | 52 | 2 | 63.54 | 5.2436 | Post treatment
Montrose | 1 | 53 | 2 | 63.54 | 5.2436 | Post treatment
Montrose | 1 | 54 | 2 | 63.54 | 5.2436 | Post treatment
Montrose | 1 | 55 | 2 | 58.65 | 5.1048 | Post treatment
Montrose | 1 | 56 | 2 | 63.54 | 5.2436 | Post treatment
Montrose | 1 | 57 | 2 | 63.54 | 5.2436 | Post treatment
Montrose | 1 | 58 | 2 | 63.54 | 5.2436 | Post treatment
Montrose | 1 | 59 | 2 | 63.54 | 5.2436 | Post treatment
Montrose | 1 | 60 | 2 | 73.31 | 5.5207 | Post treatment
Montrose | 1 | 1 | 3 | 24.44 | 4.1343 | Post treatment
Montrose | 1 | 2 | 3 | 48.88 | 4.8277 | Post treatment
Montrose | 1 | 3 | 3 | 48.88 | 4.8277 | Post treatment
Montrose | 1 | 4 | 3 | 53.76 | 4.9661 | Post treatment
Montrose | 1 | 5 | 3 | 48.88 | 4.8277 | Post treatment
Montrose | 1 | 6 | 3 | 53.76 | 4.9661 | Post treatment
Montrose | 1 | 7 | 3 | 43.99 | 4.6889 | Post treatment
Montrose | 1 | 8 | 3 | 48.88 | 4.8277 | Post treatment
Montrose | 1 | 9 | 3 | 29.33 | 4.273 | Post treatment
Montrose | 1 | 10 | 3 | 53.76 | 4.9661 | Post treatment
Montrose | 1 | 11 | 3 | 39.1 | 4.5502 | Post treatment
Montrose | 1 | 12 | 3 | 48.88 | 4.8277 | Post treatment
Montrose | 1 | 13 | 3 | 43.99 | 4.6889 | Post treatment
Montrose | 1 | 14 | 3 | 63.54 | 5.2436 | Post treatment
Montrose | 1 | 15 | 3 | 53.76 | 4.9661 | Post treatment
Montrose | 1 | 16 | 3 | 43.99 | 4.6889 | Post treatment
Montrose | 1 | 17 | 3 | 48.88 | 4.8277 | Post treatment
Montrose | 1 | 18 | 3 | 53.76 | 4.9661 | Post treatment
Montrose | 1 | 19 | 3 | 39.1 | 4.5502 | Post treatment
Montrose | 1 | 20 | 3 | 63.54 | 5.2436 | Post treatment
Montrose | 1 | 21 | 3 | 48.88 | 4.8277 | Post treatment
Montrose | 1 | 22 | 3 | 68.43 | 5.3823 | Post treatment
Montrose | 1 | 23 | 3 | 63.54 | 5.2436 | Post treatment
Montrose | 1 | 24 | 3 | 53.76 | 4.9661 | Post treatment
Montrose | 1 | 25 | 3 | 58.65 | 5.1048 | Post treatment
Montrose | 1 | 26 | 3 | 68.43 | 5.3823 | Post treatment
Montrose | 1 | 27 | 3 | 63.54 | 5.2436 | Post treatment
Montrose | 1 | 28 | 3 | 87.98 | 5.9369 | Post treatment
Montrose | 1 | 29 | 3 | 63.54 | 5.2436 | Post treatment
Montrose | 1 | 30 | 3 | 14.66 | 3.8568 | Post treatment
Montrose | 1 | 31 | 3 | 48.88 | 4.8277 | Post treatment
Montrose | 1 | 32 | 3 | 34.21 | 4.4115 | Post treatment
Montrose | 1 | 33 | 3 | 58.65 | 5.1048 | Post treatment
Montrose | 1 | 34 | 3 | 48.88 | 4.8277 | Post treatment
Montrose | 1 | 35 | 3 | 53.76 | 4.9661 | Post treatment
Montrose | 1 | 36 | 3 | 53.76 | 4.9661 | Post treatment
Montrose | 1 | 37 | 3 | 87.98 | 5.9369 | Post treatment
Montrose | 1 | 38 | 3 | 48.88 | 4.8277 | Post treatment
Montrose | 1 | 39 | 3 | 48.88 | 4.8277 | Post treatment
Montrose | 1 | 40 | 3 | 58.65 | 5.1048 | Post treatment
Montrose | 1 | 41 | 3 | 63.54 | 5.2436 | Post treatment
Montrose | 1 | 42 | 3 | 68.43 | 5.3823 | Post treatment
Montrose | 1 | 43 | 3 | 58.65 | 5.1048 | Post treatment
Montrose | 1 | 44 | 3 | 63.54 | 5.2436 | Post treatment
Montrose | 1 | 45 | 3 | 68.43 | 5.3823 | Post treatment
Montrose | 1 | 46 | 3 | 58.65 | 5.1048 | Post treatment
Montrose | 1 | 47 | 3 | 63.54 | 5.2436 | Post treatment
Montrose | 1 | 48 | 3 | 63.54 | 5.2436 | Post treatment
Montrose | 1 | 49 | 3 | 58.65 | 5.1048 | Post treatment
Montrose | 1 | 50 | 3 | 53.76 | 4.9661 | Post treatment
Montrose | 1 | 51 | 3 | 53.76 | 4.9661 | Post treatment
Montrose | 1 | 52 | 3 | 58.65 | 5.1048 | Post treatment
Montrose | 1 | 53 | 3 | 63.54 | 5.2436 | Post treatment
Montrose | 1 | 54 | 3 | 53.76 | 4.9661 | Post treatment
Montrose | 1 | 55 | 3 | 58.65 | 5.1048 | Post treatment
Montrose | 1 | 56 | 3 | 53.76 | 4.9661 | Post treatment
Montrose | 1 | 57 | 3 | 58.65 | 5.1048 | Post treatment
Montrose | 1 | 58 | 3 | 53.76 | 4.9661 | Post treatment
Montrose | 1 | 59 | 3 | 68.43 | 5.3823 | Post treatment
Montrose | 1 | 60 | 3 | 68.43 | 5.3823 | Post treatment
Montrose | 2 | 1 | 4 | 342.13 | 13.147 | Post treatment
Montrose | 2 | 2 | 4 | 307.92 | 12.1765 | Post treatment
Montrose | 2 | 3 | 4 | 317.69 | 12.4537 | Post treatment
Montrose | 2 | 4 | 4 | 224.83 | 9.8193 | Post treatment
Montrose | 2 | 5 | 4 | 298.14 | 11.8991 | Post treatment
Montrose | 2 | 6 | 4 | 322.58 | 12.5924 | Post treatment
Montrose | 2 | 7 | 4 | 4.89 | 3.5797 | Post treatment
Montrose | 2 | 8 | 4 | 259.04 | 10.7898 | Post treatment
Montrose | 2 | 9 | 4 | 268.82 | 11.0673 | Post treatment
Montrose | 2 | 10 | 4 | 249.27 | 10.5126 | Post treatment
Montrose | 2 | 11 | 4 | 278.59 | 11.3444 | Post treatment
Montrose | 2 | 12 | 4 | 273.7 | 11.2057 | Post treatment
Montrose | 2 | 13 | 4 | 283.48 | 11.4832 | Post treatment
Montrose | 2 | 14 | 4 | 268.82 | 11.0673 | Post treatment
Montrose | 2 | 15 | 4 | 268.82 | 11.0673 | Post treatment
Montrose | 2 | 16 | 4 | 273.7 | 11.2057 | Post treatment
Montrose | 2 | 17 | 4 | 259.04 | 10.7898 | Post treatment
Montrose | 2 | 18 | 4 | 268.82 | 11.0673 | Post treatment
Montrose | 2 | 19 | 4 | 224.83 | 9.8193 | Post treatment
Montrose | 2 | 20 | 4 | 259.04 | 10.7898 | Post treatment
Montrose | 2 | 21 | 4 | 239.49 | 10.2352 | Post treatment
Montrose | 2 | 22 | 4 | 244.38 | 10.3739 | Post treatment
Montrose | 2 | 23 | 4 | 219.94 | 9.6806 | Post treatment
Montrose | 2 | 24 | 4 | 234.6 | 10.0965 | Post treatment
Montrose | 2 | 25 | 4 | 239.49 | 10.2352 | Post treatment
Montrose | 2 | 26 | 4 | 254.15 | 10.6511 | Post treatment
Montrose | 2 | 27 | 4 | 254.15 | 10.6511 | Post treatment
Montrose | 2 | 28 | 4 | 234.6 | 10.0965 | Post treatment
Montrose | 2 | 29 | 4 | 268.82 | 11.0673 | Post treatment
Montrose | 2 | 30 | 4 | 215.05 | 9.5418 | Post treatment
Montrose | 2 | 31 | 4 | 200.39 | 9.1259 | Post treatment
Montrose | 2 | 32 | 4 | 215.05 | 9.5418 | Post treatment
Montrose | 2 | 33 | 4 | 210.17 | 9.4034 | Post treatment
Montrose | 2 | 34 | 4 | 210.17 | 9.4034 | Post treatment
Montrose | 2 | 35 | 4 | 210.17 | 9.4034 | Post treatment
Montrose | 2 | 36 | 4 | 205.28 | 9.2647 | Post treatment
Montrose | 2 | 37 | 4 | 205.28 | 9.2647 | Post treatment
Montrose | 2 | 38 | 4 | 205.28 | 9.2647 | Post treatment
Montrose | 2 | 39 | 4 | 215.05 | 9.5418 | Post treatment
Montrose | 2 | 40 | 4 | 229.72 | 9.958 | Post treatment
Montrose | 2 | 41 | 4 | 219.94 | 9.6806 | Post treatment
Montrose | 2 | 42 | 4 | 215.05 | 9.5418 | Post treatment
Montrose | 2 | 43 | 4 | 215.05 | 9.5418 | Post treatment
Montrose | 2 | 44 | 4 | 224.83 | 9.8193 | Post treatment
Montrose | 2 | 45 | 4 | 229.72 | 9.958 | Post treatment
Montrose | 2 | 46 | 4 | 234.6 | 10.0965 | Post treatment
Montrose | 2 | 47 | 4 | 210.17 | 9.4034 | Post treatment
Montrose | 2 | 48 | 4 | 200.39 | 9.1259 | Post treatment
Montrose | 2 | 49 | 4 | 215.05 | 9.5418 | Post treatment
Montrose | 2 | 50 | 4 | 195.5 | 8.9872 | Post treatment
Montrose | 2 | 51 | 4 | 210.17 | 9.4034 | Post treatment
Montrose | 2 | 52 | 4 | 185.73 | 8.71 | Post treatment
Montrose | 2 | 53 | 4 | 185.73 | 8.71 | Post treatment
Montrose | 2 | 54 | 4 | 205.28 | 9.2647 | Post treatment
Montrose | 2 | 55 | 4 | 185.73 | 8.71 | Post treatment
Montrose | 2 | 56 | 4 | 200.39 | 9.1259 | Post treatment
Montrose | 2 | 57 | 4 | 190.62 | 8.8488 | Post treatment
Montrose | 2 | 58 | 4 | 185.73 | 8.71 | Post treatment
Montrose | 2 | 59 | 4 | 195.5 | 8.9872 | Post treatment
Montrose | 2 | 60 | 4 | 68.43 | 5.3823 | Post treatment
Montrose | 2 | 1 | 5 | 332.36 | 12.8699 | Post treatment
Montrose | 2 | 2 | 5 | 293.26 | 11.7606 | Post treatment
Montrose | 2 | 3 | 5 | 239.49 | 10.2352 | Post treatment
Montrose | 2 | 4 | 5 | 254.15 | 10.6511 | Post treatment
Montrose | 2 | 5 | 5 | 259.04 | 10.7898 | Post treatment
Montrose | 2 | 6 | 5 | 254.15 | 10.6511 | Post treatment
Montrose | 2 | 7 | 5 | 263.93 | 10.9285 | Post treatment
Montrose | 2 | 8 | 5 | 259.04 | 10.7898 | Post treatment
Montrose | 2 | 9 | 5 | 259.04 | 10.7898 | Post treatment
Montrose | 2 | 10 | 5 | 244.38 | 10.3739 | Post treatment
Montrose | 2 | 11 | 5 | 234.6 | 10.0965 | Post treatment
Montrose | 2 | 12 | 5 | 244.38 | 10.3739 | Post treatment
Montrose | 2 | 13 | 5 | 234.6 | 10.0965 | Post treatment
Montrose | 2 | 14 | 5 | 215.05 | 9.5418 | Post treatment
Montrose | 2 | 15 | 5 | 219.94 | 9.6806 | Post treatment
Montrose | 2 | 16 | 5 | 215.05 | 9.5418 | Post treatment
Montrose | 2 | 17 | 5 | 210.17 | 9.4034 | Post treatment
Montrose | 2 | 18 | 5 | 205.28 | 9.2647 | Post treatment
Montrose | 2 | 19 | 5 | 215.05 | 9.5418 | Post treatment
Montrose | 2 | 20 | 5 | 215.05 | 9.5418 | Post treatment
Montrose | 2 | 21 | 5 | 210.17 | 9.4034 | Post treatment
Montrose | 2 | 22 | 5 | 219.94 | 9.6806 | Post treatment
Montrose | 2 | 23 | 5 | 224.83 | 9.8193 | Post treatment
Montrose | 2 | 24 | 5 | 229.72 | 9.958 | Post treatment
Montrose | 2 | 25 | 5 | 229.72 | 9.958 | Post treatment
Montrose | 2 | 26 | 5 | 224.83 | 9.8193 | Post treatment
Montrose | 2 | 27 | 5 | 229.72 | 9.958 | Post treatment
Montrose | 2 | 28 | 5 | 229.72 | 9.958 | Post treatment
Montrose | 2 | 29 | 5 | 224.83 | 9.8193 | Post treatment
Montrose | 2 | 30 | 5 | 224.83 | 9.8193 | Post treatment
Montrose | 2 | 31 | 5 | 219.94 | 9.6806 | Post treatment
Montrose | 2 | 32 | 5 | 215.05 | 9.5418 | Post treatment
Montrose | 2 | 33 | 5 | 215.05 | 9.5418 | Post treatment
Montrose | 2 | 34 | 5 | 210.17 | 9.4034 | Post treatment
Montrose | 2 | 35 | 5 | 205.28 | 9.2647 | Post treatment
Montrose | 2 | 36 | 5 | 210.17 | 9.4034 | Post treatment
Montrose | 2 | 37 | 5 | 215.05 | 9.5418 | Post treatment
Montrose | 2 | 38 | 5 | 210.17 | 9.4034 | Post treatment
Montrose | 2 | 39 | 5 | 215.05 | 9.5418 | Post treatment
Montrose | 2 | 40 | 5 | 224.83 | 9.8193 | Post treatment
Montrose | 2 | 41 | 5 | 219.94 | 9.6806 | Post treatment
Montrose | 2 | 42 | 5 | 224.83 | 9.8193 | Post treatment
Montrose | 2 | 43 | 5 | 224.83 | 9.8193 | Post treatment
Montrose | 2 | 44 | 5 | 224.83 | 9.8193 | Post treatment
Montrose | 2 | 45 | 5 | 210.17 | 9.4034 | Post treatment
Montrose | 2 | 46 | 5 | 215.05 | 9.5418 | Post treatment
Montrose | 2 | 47 | 5 | 215.05 | 9.5418 | Post treatment
Montrose | 2 | 48 | 5 | 215.05 | 9.5418 | Post treatment
Montrose | 2 | 49 | 5 | 205.28 | 9.2647 | Post treatment
Montrose | 2 | 50 | 5 | 205.28 | 9.2647 | Post treatment
Montrose | 2 | 51 | 5 | 205.28 | 9.2647 | Post treatment
Montrose | 2 | 52 | 5 | 200.39 | 9.1259 | Post treatment
Montrose | 2 | 53 | 5 | 205.28 | 9.2647 | Post treatment
Montrose | 2 | 54 | 5 | 210.17 | 9.4034 | Post treatment
Montrose | 2 | 55 | 5 | 219.94 | 9.6806 | Post treatment
Montrose | 2 | 56 | 5 | 224.83 | 9.8193 | Post treatment
Montrose | 2 | 57 | 5 | 219.94 | 9.6806 | Post treatment
Montrose | 2 | 58 | 5 | 229.72 | 9.958 | Post treatment
Montrose | 2 | 59 | 5 | 229.72 | 9.958 | Post treatment
Montrose | 2 | 60 | 5 | 224.83 | 9.8193 | Post treatment
Montrose | 2 | 1 | 6 | 24.44 | 4.1343 | Post treatment
Montrose | 2 | 2 | 6 | 34.21 | 4.4115 | Post treatment
Montrose | 2 | 3 | 6 | 39.1 | 4.5502 | Post treatment
Montrose | 2 | 4 | 6 | 48.88 | 4.8277 | Post treatment
Montrose | 2 | 5 | 6 | 43.99 | 4.6889 | Post treatment
Montrose | 2 | 6 | 6 | 48.88 | 4.8277 | Post treatment
Montrose | 2 | 7 | 6 | 48.88 | 4.8277 | Post treatment
Montrose | 2 | 8 | 6 | 43.99 | 4.6889 | Post treatment
Montrose | 2 | 9 | 6 | 48.88 | 4.8277 | Post treatment
Montrose | 2 | 10 | 6 | 39.1 | 4.5502 | Post treatment
Montrose | 2 | 11 | 6 | 48.88 | 4.8277 | Post treatment
Montrose | 2 | 12 | 6 | 9.78 | 3.7184 | Post treatment
Montrose | 2 | 13 | 6 | 43.99 | 4.6889 | Post treatment
Montrose | 2 | 14 | 6 | 48.88 | 4.8277 | Post treatment
Montrose | 2 | 15 | 6 | 53.76 | 4.9661 | Post treatment
Montrose | 2 | 16 | 6 | 53.76 | 4.9661 | Post treatment
Montrose | 2 | 17 | 6 | 53.76 | 4.9661 | Post treatment
Montrose | 2 | 18 | 6 | 53.76 | 4.9661 | Post treatment
Montrose | 2 | 19 | 6 | 48.88 | 4.8277 | Post treatment
Montrose | 2 | 20 | 6 | 58.65 | 5.1048 | Post treatment
Montrose | 2 | 21 | 6 | 53.76 | 4.9661 | Post treatment
Montrose | 2 | 22 | 6 | 53.76 | 4.9661 | Post treatment
Montrose | 2 | 23 | 6 | 63.54 | 5.2436 | Post treatment
Montrose | 2 | 24 | 6 | 53.76 | 4.9661 | Post treatment
Montrose | 2 | 25 | 6 | 58.65 | 5.1048 | Post treatment
Montrose | 2 | 26 | 6 | 58.65 | 5.1048 | Post treatment
Montrose | 2 | 27 | 6 | 63.54 | 5.2436 | Post treatment
Montrose | 2 | 28 | 6 | 58.65 | 5.1048 | Post treatment
Montrose | 2 | 29 | 6 | 63.54 | 5.2436 | Post treatment
Montrose | 2 | 30 | 6 | 63.54 | 5.2436 | Post treatment
Montrose | 2 | 31 | 6 | 73.31 | 5.5207 | Post treatment
Montrose | 2 | 32 | 6 | 58.65 | 5.1048 | Post treatment
Montrose | 2 | 33 | 6 | 68.43 | 5.3823 | Post treatment
Montrose | 2 | 34 | 6 | 63.54 | 5.2436 | Post treatment
Montrose | 2 | 35 | 6 | 63.54 | 5.2436 | Post treatment
Montrose | 2 | 36 | 6 | 68.43 | 5.3823 | Post treatment
Montrose | 2 | 37 | 6 | 73.31 | 5.5207 | Post treatment
Montrose | 2 | 38 | 6 | 63.54 | 5.2436 | Post treatment
Montrose | 2 | 39 | 6 | 63.54 | 5.2436 | Post treatment
Montrose | 2 | 40 | 6 | 68.43 | 5.3823 | Post treatment
Montrose | 2 | 41 | 6 | 58.65 | 5.1048 | Post treatment
Montrose | 2 | 42 | 6 | 63.54 | 5.2436 | Post treatment
Montrose | 2 | 43 | 6 | 58.65 | 5.1048 | Post treatment
Montrose | 2 | 44 | 6 | 68.43 | 5.3823 | Post treatment
Montrose | 2 | 45 | 6 | 68.43 | 5.3823 | Post treatment
Montrose | 2 | 46 | 6 | 63.54 | 5.2436 | Post treatment
Montrose | 2 | 47 | 6 | 58.65 | 5.1048 | Post treatment
Montrose | 2 | 48 | 6 | 63.54 | 5.2436 | Post treatment
Montrose | 2 | 49 | 6 | 63.54 | 5.2436 | Post treatment
Montrose | 2 | 50 | 6 | 63.54 | 5.2436 | Post treatment
Montrose | 2 | 51 | 6 | 53.76 | 4.9661 | Post treatment
Montrose | 2 | 52 | 6 | 63.54 | 5.2436 | Post treatment
Montrose | 2 | 53 | 6 | 63.54 | 5.2436 | Post treatment
Montrose | 2 | 54 | 6 | 68.43 | 5.3823 | Post treatment
Montrose | 2 | 55 | 6 | 68.43 | 5.3823 | Post treatment
Montrose | 2 | 56 | 6 | 63.54 | 5.2436 | Post treatment
Montrose | 2 | 57 | 6 | 68.43 | 5.3823 | Post treatment
Montrose | 2 | 58 | 6 | 58.65 | 5.1048 | Post treatment
Montrose | 2 | 59 | 6 | 63.54 | 5.2436 | Post treatment
Montrose | 2 | 60 | 6 | 63.54 | 5.2436 | Post treatment
Montrose | 3 | 1 | 7 | 102.64 | 6.3528 | Post treatment
Montrose | 3 | 2 | 7 | 92.86 | 6.0753 | Post treatment
Montrose | 3 | 3 | 7 | 97.75 | 6.2141 | Post treatment
Montrose | 3 | 4 | 7 | 92.86 | 6.0753 | Post treatment
Montrose | 3 | 5 | 7 | 107.53 | 6.4915 | Post treatment
Montrose | 3 | 6 | 7 | 83.09 | 5.7982 | Post treatment
Montrose | 3 | 7 | 7 | 83.09 | 5.7982 | Post treatment
Montrose | 3 | 8 | 7 | 87.98 | 5.9369 | Post treatment
Montrose | 3 | 9 | 7 | 97.75 | 6.2141 | Post treatment
Montrose | 3 | 10 | 7 | 102.64 | 6.3528 | Post treatment
Montrose | 3 | 11 | 7 | 92.86 | 6.0753 | Post treatment
Montrose | 3 | 12 | 7 | 107.53 | 6.4915 | Post treatment
Montrose | 3 | 13 | 7 | 92.86 | 6.0753 | Post treatment
Montrose | 3 | 14 | 7 | 97.75 | 6.2141 | Post treatment
Montrose | 3 | 15 | 7 | 102.64 | 6.3528 | Post treatment
Montrose | 3 | 16 | 7 | 92.86 | 6.0753 | Post treatment
Montrose | 3 | 17 | 7 | 112.41 | 6.63 | Post treatment
Montrose | 3 | 18 | 7 | 102.64 | 6.3528 | Post treatment
Montrose | 3 | 19 | 7 | 112.41 | 6.63 | Post treatment
Montrose | 3 | 20 | 7 | 107.53 | 6.4915 | Post treatment
Montrose | 3 | 21 | 7 | 107.53 | 6.4915 | Post treatment
Montrose | 3 | 22 | 7 | 117.3 | 6.7687 | Post treatment
Montrose | 3 | 23 | 7 | 112.41 | 6.63 | Post treatment
Montrose | 3 | 24 | 7 | 107.53 | 6.4915 | Post treatment
Montrose | 3 | 25 | 7 | 97.75 | 6.2141 | Post treatment
Montrose | 3 | 26 | 7 | 97.75 | 6.2141 | Post treatment
Montrose | 3 | 27 | 7 | 107.53 | 6.4915 | Post treatment
Montrose | 3 | 28 | 7 | 92.86 | 6.0753 | Post treatment
Montrose | 3 | 29 | 7 | 102.64 | 6.3528 | Post treatment
Montrose | 3 | 30 | 7 | 87.98 | 5.9369 | Post treatment
Montrose | 3 | 31 | 7 | 97.75 | 6.2141 | Post treatment
Montrose | 3 | 32 | 7 | 102.64 | 6.3528 | Post treatment
Montrose | 3 | 33 | 7 | 92.86 | 6.0753 | Post treatment
Montrose | 3 | 34 | 7 | 112.41 | 6.63 | Post treatment
Montrose | 3 | 35 | 7 | 117.3 | 6.7687 | Post treatment
Montrose | 3 | 36 | 7 | 112.41 | 6.63 | Post treatment
Montrose | 3 | 37 | 7 | 107.53 | 6.4915 | Post treatment
Montrose | 3 | 38 | 7 | 92.86 | 6.0753 | Post treatment
Montrose | 3 | 39 | 7 | 117.3 | 6.7687 | Post treatment
Montrose | 3 | 40 | 7 | 107.53 | 6.4915 | Post treatment
Montrose | 3 | 41 | 7 | 107.53 | 6.4915 | Post treatment
Montrose | 3 | 42 | 7 | 107.53 | 6.4915 | Post treatment
Montrose | 3 | 43 | 7 | 112.41 | 6.63 | Post treatment
Montrose | 3 | 44 | 7 | 102.64 | 6.3528 | Post treatment
Montrose | 3 | 45 | 7 | 112.41 | 6.63 | Post treatment
Montrose | 3 | 46 | 7 | 117.3 | 6.7687 | Post treatment
Montrose | 3 | 47 | 7 | 112.41 | 6.63 | Post treatment
Montrose | 3 | 48 | 7 | 117.3 | 6.7687 | Post treatment
Montrose | 3 | 49 | 7 | 102.64 | 6.3528 | Post treatment
Montrose | 3 | 50 | 7 | 97.75 | 6.2141 | Post treatment
Montrose | 3 | 51 | 7 | 102.64 | 6.3528 | Post treatment
Montrose | 3 | 52 | 7 | 107.53 | 6.4915 | Post treatment
Montrose | 3 | 53 | 7 | 117.3 | 6.7687 | Post treatment
Montrose | 3 | 54 | 7 | 112.41 | 6.63 | Post treatment
Montrose | 3 | 55 | 7 | 107.53 | 6.4915 | Post treatment
Montrose | 3 | 56 | 7 | 117.3 | 6.7687 | Post treatment
Montrose | 3 | 57 | 7 | 112.41 | 6.63 | Post treatment
Montrose | 3 | 58 | 7 | 102.64 | 6.3528 | Post treatment
Montrose | 3 | 59 | 7 | 102.64 | 6.3528 | Post treatment
Montrose | 3 | 60 | 7 | 122.19 | 6.9074 | Post treatment
Montrose | 3 | 1 | 8 | 97.75 | 6.2141 | Post treatment
Montrose | 3 | 2 | 8 | 102.64 | 6.3528 | Post treatment
Montrose | 3 | 3 | 8 | 107.53 | 6.4915 | Post treatment
Montrose | 3 | 4 | 8 | 107.53 | 6.4915 | Post treatment
Montrose | 3 | 5 | 8 | 117.3 | 6.7687 | Post treatment
Montrose | 3 | 6 | 8 | 117.3 | 6.7687 | Post treatment
Montrose | 3 | 7 | 8 | 117.3 | 6.7687 | Post treatment
Montrose | 3 | 8 | 8 | 102.64 | 6.3528 | Post treatment
Montrose | 3 | 9 | 8 | 112.41 | 6.63 | Post treatment
Montrose | 3 | 10 | 8 | 107.53 | 6.4915 | Post treatment
Montrose | 3 | 11 | 8 | 122.19 | 6.9074 | Post treatment
Montrose | 3 | 12 | 8 | 127.08 | 7.0462 | Post treatment
Montrose | 3 | 13 | 8 | 117.3 | 6.7687 | Post treatment
Montrose | 3 | 14 | 8 | 117.3 | 6.7687 | Post treatment
Montrose | 3 | 15 | 8 | 136.85 | 7.3233 | Post treatment
Montrose | 3 | 16 | 8 | 136.85 | 7.3233 | Post treatment
Montrose | 3 | 17 | 8 | 136.85 | 7.3233 | Post treatment
Montrose | 3 | 18 | 8 | 131.96 | 7.1846 | Post treatment
Montrose | 3 | 19 | 8 | 136.85 | 7.3233 | Post treatment
Montrose | 3 | 20 | 8 | 131.96 | 7.1846 | Post treatment
Montrose | 3 | 21 | 8 | 131.96 | 7.1846 | Post treatment
Montrose | 3 | 22 | 8 | 122.19 | 6.9074 | Post treatment
Montrose | 3 | 23 | 8 | 127.08 | 7.0462 | Post treatment
Montrose | 3 | 24 | 8 | 127.08 | 7.0462 | Post treatment
Montrose | 3 | 25 | 8 | 136.85 | 7.3233 | Post treatment
Montrose | 3 | 26 | 8 | 141.74 | 7.4621 | Post treatment
Montrose | 3 | 27 | 8 | 146.63 | 7.6008 | Post treatment
Montrose | 3 | 28 | 8 | 131.96 | 7.1846 | Post treatment
Montrose | 3 | 29 | 8 | 146.63 | 7.6008 | Post treatment
Montrose | 3 | 30 | 8 | 136.85 | 7.3233 | Post treatment
Montrose | 3 | 31 | 8 | 146.63 | 7.6008 | Post treatment
Montrose | 3 | 32 | 8 | 141.74 | 7.4621 | Post treatment
Montrose | 3 | 33 | 8 | 141.74 | 7.4621 | Post treatment
Montrose | 3 | 34 | 8 | 146.63 | 7.6008 | Post treatment
Montrose | 3 | 35 | 8 | 131.96 | 7.1846 | Post treatment
Montrose | 3 | 36 | 8 | 146.63 | 7.6008 | Post treatment
Montrose | 3 | 37 | 8 | 136.85 | 7.3233 | Post treatment
Montrose | 3 | 38 | 8 | 146.63 | 7.6008 | Post treatment
Montrose | 3 | 39 | 8 | 151.52 | 7.7395 | Post treatment
Montrose | 3 | 40 | 8 | 156.4 | 7.878 | Post treatment
Montrose | 3 | 41 | 8 | 156.4 | 7.878 | Post treatment
Montrose | 3 | 42 | 8 | 146.63 | 7.6008 | Post treatment
Montrose | 3 | 43 | 8 | 141.74 | 7.4621 | Post treatment
Montrose | 3 | 44 | 8 | 151.52 | 7.7395 | Post treatment
Montrose | 3 | 45 | 8 | 146.63 | 7.6008 | Post treatment
Montrose | 3 | 46 | 8 | 151.52 | 7.7395 | Post treatment
Montrose | 3 | 47 | 8 | 151.52 | 7.7395 | Post treatment
Montrose | 3 | 48 | 8 | 141.74 | 7.4621 | Post treatment
Montrose | 3 | 49 | 8 | 156.4 | 7.878 | Post treatment
Montrose | 3 | 50 | 8 | 151.52 | 7.7395 | Post treatment
Montrose | 3 | 51 | 8 | 166.18 | 8.1554 | Post treatment
Montrose | 3 | 52 | 8 | 151.52 | 7.7395 | Post treatment
Montrose | 3 | 53 | 8 | 156.4 | 7.878 | Post treatment
Montrose | 3 | 54 | 8 | 156.4 | 7.878 | Post treatment
Montrose | 3 | 55 | 8 | 161.29 | 8.0167 | Post treatment
Montrose | 3 | 56 | 8 | 146.63 | 7.6008 | Post treatment
Montrose | 3 | 57 | 8 | 166.18 | 8.1554 | Post treatment
Montrose | 3 | 58 | 8 | 156.4 | 7.878 | Post treatment
Montrose | 3 | 59 | 8 | 156.4 | 7.878 | Post treatment
Montrose | 3 | 60 | 8 | 156.4 | 7.878 | Post treatment
Montrose | 3 | 1 | 9 | 78.2 | 5.6595 | Post treatment
Montrose | 3 | 2 | 9 | 39.1 | 4.5502 | Post treatment
Montrose | 3 | 3 | 9 | 83.09 | 5.7982 | Post treatment
Montrose | 3 | 4 | 9 | 73.31 | 5.5207 | Post treatment
Montrose | 3 | 5 | 9 | 83.09 | 5.7982 | Post treatment
Montrose | 3 | 6 | 9 | 63.54 | 5.2436 | Post treatment
Montrose | 3 | 7 | 9 | 87.98 | 5.9369 | Post treatment
Montrose | 3 | 8 | 9 | 83.09 | 5.7982 | Post treatment
Montrose | 3 | 9 | 9 | 78.2 | 5.6595 | Post treatment
Montrose | 3 | 10 | 9 | 73.31 | 5.5207 | Post treatment
Montrose | 3 | 11 | 9 | 78.2 | 5.6595 | Post treatment
Montrose | 3 | 12 | 9 | 83.09 | 5.7982 | Post treatment
Montrose | 3 | 13 | 9 | 78.2 | 5.6595 | Post treatment
Montrose | 3 | 14 | 9 | 92.86 | 6.0753 | Post treatment
Montrose | 3 | 15 | 9 | 83.09 | 5.7982 | Post treatment
Montrose | 3 | 16 | 9 | 87.98 | 5.9369 | Post treatment
Montrose | 3 | 17 | 9 | 78.2 | 5.6595 | Post treatment
Montrose | 3 | 18 | 9 | 87.98 | 5.9369 | Post treatment
Montrose | 3 | 19 | 9 | 78.2 | 5.6595 | Post treatment
Montrose | 3 | 20 | 9 | 83.09 | 5.7982 | Post treatment
Montrose | 3 | 21 | 9 | 87.98 | 5.9369 | Post treatment
Montrose | 3 | 22 | 9 | 92.86 | 6.0753 | Post treatment
Montrose | 3 | 23 | 9 | 87.98 | 5.9369 | Post treatment
Montrose | 3 | 24 | 9 | 87.98 | 5.9369 | Post treatment
Montrose | 3 | 25 | 9 | 78.2 | 5.6595 | Post treatment
Montrose | 3 | 26 | 9 | 87.98 | 5.9369 | Post treatment
Montrose | 3 | 27 | 9 | 87.98 | 5.9369 | Post treatment
Montrose | 3 | 28 | 9 | 78.2 | 5.6595 | Post treatment
Montrose | 3 | 29 | 9 | 97.75 | 6.2141 | Post treatment
Montrose | 3 | 30 | 9 | 83.09 | 5.7982 | Post treatment
Montrose | 3 | 31 | 9 | 97.75 | 6.2141 | Post treatment
Montrose | 3 | 32 | 9 | 92.86 | 6.0753 | Post treatment
Montrose | 3 | 33 | 9 | 97.75 | 6.2141 | Post treatment
Montrose | 3 | 34 | 9 | 87.98 | 5.9369 | Post treatment
Montrose | 3 | 35 | 9 | 92.86 | 6.0753 | Post treatment
Montrose | 3 | 36 | 9 | 92.86 | 6.0753 | Post treatment
Montrose | 3 | 37 | 9 | 92.86 | 6.0753 | Post treatment
Montrose | 3 | 38 | 9 | 92.86 | 6.0753 | Post treatment
Montrose | 3 | 39 | 9 | 102.64 | 6.3528 | Post treatment
Montrose | 3 | 40 | 9 | 92.86 | 6.0753 | Post treatment
Montrose | 3 | 41 | 9 | 87.98 | 5.9369 | Post treatment
Montrose | 3 | 42 | 9 | 92.86 | 6.0753 | Post treatment
Montrose | 3 | 43 | 9 | 102.64 | 6.3528 | Post treatment
Montrose | 3 | 44 | 9 | 102.64 | 6.3528 | Post treatment
Montrose | 3 | 45 | 9 | 83.09 | 5.7982 | Post treatment
Montrose | 3 | 46 | 9 | 87.98 | 5.9369 | Post treatment
Montrose | 3 | 47 | 9 | 97.75 | 6.2141 | Post treatment
Montrose | 3 | 48 | 9 | 87.98 | 5.9369 | Post treatment
Montrose | 3 | 49 | 9 | 87.98 | 5.9369 | Post treatment
Montrose | 3 | 50 | 9 | 87.98 | 5.9369 | Post treatment
Montrose | 3 | 51 | 9 | 97.75 | 6.2141 | Post treatment
Montrose | 3 | 52 | 9 | 97.75 | 6.2141 | Post treatment
Montrose | 3 | 53 | 9 | 78.2 | 5.6595 | Post treatment
Montrose | 3 | 54 | 9 | 97.75 | 6.2141 | Post treatment
Montrose | 3 | 55 | 9 | 92.86 | 6.0753 | Post treatment
Montrose | 3 | 56 | 9 | 83.09 | 5.7982 | Post treatment
Montrose | 3 | 57 | 9 | 102.64 | 6.3528 | Post treatment
Montrose | 3 | 58 | 9 | 97.75 | 6.2141 | Post treatment
Montrose | 3 | 59 | 9 | 97.75 | 6.2141 | Post treatment
Montrose | 3 | 60 | 9 | 92.86 | 6.0753 | Post treatment
Montrose | 4 | 1 | 1 | 48.88 | 4.8277 | Post treatment
Montrose | 4 | 2 | 1 | 63.54 | 5.2436 | Post treatment
Montrose | 4 | 3 | 1 | 73.31 | 5.5207 | Post treatment
Montrose | 4 | 4 | 1 | 73.31 | 5.5207 | Post treatment
Montrose | 4 | 5 | 1 | 68.43 | 5.3823 | Post treatment
Montrose | 4 | 6 | 1 | 68.43 | 5.3823 | Post treatment
Montrose | 4 | 7 | 1 | 73.31 | 5.5207 | Post treatment
Montrose | 4 | 8 | 1 | 78.2 | 5.6595 | Post treatment
Montrose | 4 | 9 | 1 | 63.54 | 5.2436 | Post treatment
Montrose | 4 | 10 | 1 | 78.2 | 5.6595 | Post treatment
Montrose | 4 | 11 | 1 | 68.43 | 5.3823 | Post treatment
Montrose | 4 | 12 | 1 | 68.43 | 5.3823 | Post treatment
Montrose | 4 | 13 | 1 | 68.43 | 5.3823 | Post treatment
Montrose | 4 | 14 | 1 | 73.31 | 5.5207 | Post treatment
Montrose | 4 | 15 | 1 | 68.43 | 5.3823 | Post treatment
Montrose | 4 | 16 | 1 | 68.43 | 5.3823 | Post treatment
Montrose | 4 | 17 | 1 | 73.31 | 5.5207 | Post treatment
Montrose | 4 | 18 | 1 | 73.31 | 5.5207 | Post treatment
Montrose | 4 | 19 | 1 | 73.31 | 5.5207 | Post treatment
Montrose | 4 | 20 | 1 | 68.43 | 5.3823 | Post treatment
Montrose | 4 | 21 | 1 | 63.54 | 5.2436 | Post treatment
Montrose | 4 | 22 | 1 | 73.31 | 5.5207 | Post treatment
Montrose | 4 | 23 | 1 | 73.31 | 5.5207 | Post treatment
Montrose | 4 | 24 | 1 | 68.43 | 5.3823 | Post treatment
Montrose | 4 | 25 | 1 | 63.54 | 5.2436 | Post treatment
Montrose | 4 | 26 | 1 | 63.54 | 5.2436 | Post treatment
Montrose | 4 | 27 | 1 | 73.31 | 5.5207 | Post treatment
Montrose | 4 | 28 | 1 | 73.31 | 5.5207 | Post treatment
Montrose | 4 | 29 | 1 | 73.31 | 5.5207 | Post treatment
Montrose | 4 | 30 | 1 | 68.43 | 5.3823 | Post treatment
Montrose | 4 | 31 | 1 | 73.31 | 5.5207 | Post treatment
Montrose | 4 | 32 | 1 | 68.43 | 5.3823 | Post treatment
Montrose | 4 | 33 | 1 | 68.43 | 5.3823 | Post treatment
Montrose | 4 | 34 | 1 | 68.43 | 5.3823 | Post treatment
Montrose | 4 | 35 | 1 | 63.54 | 5.2436 | Post treatment
Montrose | 4 | 36 | 1 | 78.2 | 5.6595 | Post treatment
Montrose | 4 | 37 | 1 | 58.65 | 5.1048 | Post treatment
Montrose | 4 | 38 | 1 | 63.54 | 5.2436 | Post treatment
Montrose | 4 | 39 | 1 | 68.43 | 5.3823 | Post treatment
Montrose | 4 | 40 | 1 | 58.65 | 5.1048 | Post treatment
Montrose | 4 | 41 | 1 | 63.54 | 5.2436 | Post treatment
Montrose | 4 | 42 | 1 | 63.54 | 5.2436 | Post treatment
Montrose | 4 | 43 | 1 | 68.43 | 5.3823 | Post treatment
Montrose | 4 | 44 | 1 | 63.54 | 5.2436 | Post treatment
Montrose | 4 | 45 | 1 | 63.54 | 5.2436 | Post treatment
Montrose | 4 | 46 | 1 | 63.54 | 5.2436 | Post treatment
Montrose | 4 | 47 | 1 | 68.43 | 5.3823 | Post treatment
Montrose | 4 | 48 | 1 | 68.43 | 5.3823 | Post treatment
Montrose | 4 | 49 | 1 | 63.54 | 5.2436 | Post treatment
Montrose | 4 | 50 | 1 | 68.43 | 5.3823 | Post treatment
Montrose | 4 | 51 | 1 | 63.54 | 5.2436 | Post treatment
Montrose | 4 | 52 | 1 | 68.43 | 5.3823 | Post treatment
Montrose | 4 | 53 | 1 | 73.31 | 5.5207 | Post treatment
Montrose | 4 | 54 | 1 | 63.54 | 5.2436 | Post treatment
Montrose | 4 | 55 | 1 | 63.54 | 5.2436 | Post treatment
Montrose | 4 | 56 | 1 | 53.76 | 4.9661 | Post treatment
Montrose | 4 | 57 | 1 | 63.54 | 5.2436 | Post treatment
Montrose | 4 | 58 | 1 | 63.54 | 5.2436 | Post treatment
Montrose | 4 | 59 | 1 | 68.43 | 5.3823 | Post treatment
Montrose | 4 | 60 | 1 | 58.65 | 5.1048 | Post treatment
Montrose | 4 | 1 | 2 | 63 | 5.2282 | Post treatment
Montrose | 4 | 2 | 2 | 34.21 | 4.4115 | Post treatment
Montrose | 4 | 3 | 2 | 73.31 | 5.5207 | Post treatment
Montrose | 4 | 4 | 2 | 78.2 | 5.6595 | Post treatment
Montrose | 4 | 5 | 2 | 34.21 | 4.4115 | Post treatment
Montrose | 4 | 6 | 2 | 68.43 | 5.3823 | Post treatment
Montrose | 4 | 7 | 2 | 63.54 | 5.2436 | Post treatment
Montrose | 4 | 8 | 2 | 73.31 | 5.5207 | Post treatment
Montrose | 4 | 9 | 2 | 63.54 | 5.2436 | Post treatment
Montrose | 4 | 10 | 2 | 68.43 | 5.3823 | Post treatment
Montrose | 4 | 11 | 2 | 73.31 | 5.5207 | Post treatment
Montrose | 4 | 12 | 2 | 78.2 | 5.6595 | Post treatment
Montrose | 4 | 13 | 2 | 68.43 | 5.3823 | Post treatment
Montrose | 4 | 14 | 2 | 78.2 | 5.6595 | Post treatment
Montrose | 4 | 15 | 2 | 73.31 | 5.5207 | Post treatment
Montrose | 4 | 16 | 2 | 73.31 | 5.5207 | Post treatment
Montrose | 4 | 17 | 2 | 68.43 | 5.3823 | Post treatment
Montrose | 4 | 18 | 2 | 68.43 | 5.3823 | Post treatment
Montrose | 4 | 19 | 2 | 78.2 | 5.6595 | Post treatment
Montrose | 4 | 20 | 2 | 73.31 | 5.5207 | Post treatment
Montrose | 4 | 21 | 2 | 68.43 | 5.3823 | Post treatment
Montrose | 4 | 22 | 2 | 73.31 | 5.5207 | Post treatment
Montrose | 4 | 23 | 2 | 68.43 | 5.3823 | Post treatment
Montrose | 4 | 24 | 2 | 63.54 | 5.2436 | Post treatment
Montrose | 4 | 25 | 2 | 68.43 | 5.3823 | Post treatment
Montrose | 4 | 26 | 2 | 68.43 | 5.3823 | Post treatment
Montrose | 4 | 27 | 2 | 68.43 | 5.3823 | Post treatment
Montrose | 4 | 28 | 2 | 73.31 | 5.5207 | Post treatment
Montrose | 4 | 29 | 2 | 68.43 | 5.3823 | Post treatment
Montrose | 4 | 30 | 2 | 63.54 | 5.2436 | Post treatment
Montrose | 4 | 31 | 2 | 68.43 | 5.3823 | Post treatment
Montrose | 4 | 32 | 2 | 68.43 | 5.3823 | Post treatment
Montrose | 4 | 33 | 2 | 68.43 | 5.3823 | Post treatment
Montrose | 4 | 34 | 2 | 48.88 | 4.8277 | Post treatment
Montrose | 4 | 35 | 2 | 58.65 | 5.1048 | Post treatment
Montrose | 4 | 36 | 2 | 58.65 | 5.1048 | Post treatment
Montrose | 4 | 37 | 2 | 68.43 | 5.3823 | Post treatment
Montrose | 4 | 38 | 2 | 63.54 | 5.2436 | Post treatment
Montrose | 4 | 39 | 2 | 63.54 | 5.2436 | Post treatment
Montrose | 4 | 40 | 2 | 68.43 | 5.3823 | Post treatment
Montrose | 4 | 41 | 2 | 58.65 | 5.1048 | Post treatment
Montrose | 4 | 42 | 2 | 63.54 | 5.2436 | Post treatment
Montrose | 4 | 43 | 2 | 87.98 | 5.9369 | Post treatment
Montrose | 4 | 44 | 2 | 58.65 | 5.1048 | Post treatment
Montrose | 4 | 45 | 2 | 63.54 | 5.2436 | Post treatment
Montrose | 4 | 46 | 2 | 58.65 | 5.1048 | Post treatment
Montrose | 4 | 47 | 2 | 58.65 | 5.1048 | Post treatment
Montrose | 4 | 48 | 2 | 63.54 | 5.2436 | Post treatment
Montrose | 4 | 49 | 2 | 58.65 | 5.1048 | Post treatment
Montrose | 4 | 50 | 2 | 63.54 | 5.2436 | Post treatment
Montrose | 4 | 51 | 2 | 68.43 | 5.3823 | Post treatment
Montrose | 4 | 52 | 2 | 63.54 | 5.2436 | Post treatment
Montrose | 4 | 53 | 2 | 63.54 | 5.2436 | Post treatment
Montrose | 4 | 54 | 2 | 68.43 | 5.3823 | Post treatment
Montrose | 4 | 55 | 2 | 63.54 | 5.2436 | Post treatment
Montrose | 4 | 56 | 2 | 63.54 | 5.2436 | Post treatment
Montrose | 4 | 57 | 2 | 68.43 | 5.3823 | Post treatment
Montrose | 4 | 58 | 2 | 53.76 | 4.9661 | Post treatment
Montrose | 4 | 59 | 2 | 63.54 | 5.2436 | Post treatment
Montrose | 4 | 60 | 2 | 58.65 | 5.1048 | Post treatment
Montrose | 4 | 1 | 3 | 63 | 5.2282 | Post treatment
Montrose | 4 | 2 | 3 | 34.21 | 4.4115 | Post treatment
Montrose | 4 | 3 | 3 | 63.54 | 5.2436 | Post treatment
Montrose | 4 | 4 | 3 | 63.54 | 5.2436 | Post treatment
Montrose | 4 | 5 | 3 | 68.43 | 5.3823 | Post treatment
Montrose | 4 | 6 | 3 | 68.43 | 5.3823 | Post treatment
Montrose | 4 | 7 | 3 | 63.54 | 5.2436 | Post treatment
Montrose | 4 | 8 | 3 | 68.43 | 5.3823 | Post treatment
Montrose | 4 | 9 | 3 | 73.31 | 5.5207 | Post treatment
Montrose | 4 | 10 | 3 | 68.43 | 5.3823 | Post treatment
Montrose | 4 | 11 | 3 | 68.43 | 5.3823 | Post treatment
Montrose | 4 | 12 | 3 | 73.31 | 5.5207 | Post treatment
Montrose | 4 | 13 | 3 | 68.43 | 5.3823 | Post treatment
Montrose | 4 | 14 | 3 | 73.31 | 5.5207 | Post treatment
Montrose | 4 | 15 | 3 | 68.43 | 5.3823 | Post treatment
Montrose | 4 | 16 | 3 | 78.2 | 5.6595 | Post treatment
Montrose | 4 | 17 | 3 | 68.43 | 5.3823 | Post treatment
Montrose | 4 | 18 | 3 | 73.31 | 5.5207 | Post treatment
Montrose | 4 | 19 | 3 | 68.43 | 5.3823 | Post treatment
Montrose | 4 | 20 | 3 | 73.31 | 5.5207 | Post treatment
Montrose | 4 | 21 | 3 | 73.31 | 5.5207 | Post treatment
Montrose | 4 | 22 | 3 | 73.31 | 5.5207 | Post treatment
Montrose | 4 | 23 | 3 | 73.31 | 5.5207 | Post treatment
Montrose | 4 | 24 | 3 | 73.31 | 5.5207 | Post treatment
Montrose | 4 | 25 | 3 | 73.31 | 5.5207 | Post treatment
Montrose | 4 | 26 | 3 | 73.31 | 5.5207 | Post treatment
Montrose | 4 | 27 | 3 | 68.43 | 5.3823 | Post treatment
Montrose | 4 | 28 | 3 | 73.31 | 5.5207 | Post treatment
Montrose | 4 | 29 | 3 | 73.31 | 5.5207 | Post treatment
Montrose | 4 | 30 | 3 | 73.31 | 5.5207 | Post treatment
Montrose | 4 | 31 | 3 | 68.43 | 5.3823 | Post treatment
Montrose | 4 | 32 | 3 | 63.54 | 5.2436 | Post treatment
Montrose | 4 | 33 | 3 | 73.31 | 5.5207 | Post treatment
Montrose | 4 | 34 | 3 | 63.54 | 5.2436 | Post treatment
Montrose | 4 | 35 | 3 | 68.43 | 5.3823 | Post treatment
Montrose | 4 | 36 | 3 | 73.31 | 5.5207 | Post treatment
Montrose | 4 | 37 | 3 | 63.54 | 5.2436 | Post treatment
Montrose | 4 | 38 | 3 | 63.54 | 5.2436 | Post treatment
Montrose | 4 | 39 | 3 | 68.43 | 5.3823 | Post treatment
Montrose | 4 | 40 | 3 | 68.43 | 5.3823 | Post treatment
Montrose | 4 | 41 | 3 | 58.65 | 5.1048 | Post treatment
Montrose | 4 | 42 | 3 | 58.65 | 5.1048 | Post treatment
Montrose | 4 | 43 | 3 | 58.65 | 5.1048 | Post treatment
Montrose | 4 | 44 | 3 | 58.65 | 5.1048 | Post treatment
Montrose | 4 | 45 | 3 | 68.43 | 5.3823 | Post treatment
Montrose | 4 | 46 | 3 | 63.54 | 5.2436 | Post treatment
Montrose | 4 | 47 | 3 | 68.43 | 5.3823 | Post treatment
Montrose | 4 | 48 | 3 | 63.54 | 5.2436 | Post treatment
Montrose | 4 | 49 | 3 | 83.09 | 5.7982 | Post treatment
Montrose | 4 | 50 | 3 | 63.54 | 5.2436 | Post treatment
Montrose | 4 | 51 | 3 | 63.54 | 5.2436 | Post treatment
Montrose | 4 | 52 | 3 | 58.65 | 5.1048 | Post treatment
Montrose | 4 | 53 | 3 | 58.65 | 5.1048 | Post treatment
Montrose | 4 | 54 | 3 | 63.54 | 5.2436 | Post treatment
Montrose | 4 | 55 | 3 | 63.54 | 5.2436 | Post treatment
Montrose | 4 | 56 | 3 | 63.54 | 5.2436 | Post treatment
Montrose | 4 | 57 | 3 | 58.65 | 5.1048 | Post treatment
Montrose | 4 | 58 | 3 | 58.65 | 5.1048 | Post treatment
Montrose | 4 | 59 | 3 | 63.54 | 5.2436 | Post treatment
Montrose | 4 | 60 | 3 | 68.43 | 5.3823 | Post treatment
Othello | 1 | 1 | 1 | 24.44 | 4.1343 | Post treatment
Othello | 1 | 2 | 1 | 53.76 | 4.9661 | Post treatment
Othello | 1 | 3 | 1 | 48.88 | 4.8277 | Post treatment
Othello | 1 | 4 | 1 | 63.54 | 5.2436 | Post treatment
Othello | 1 | 5 | 1 | 48.88 | 4.8277 | Post treatment
Othello | 1 | 6 | 1 | 63.54 | 5.2436 | Post treatment
Othello | 1 | 7 | 1 | 63.54 | 5.2436 | Post treatment
Othello | 1 | 8 | 1 | 48.88 | 4.8277 | Post treatment
Othello | 1 | 9 | 1 | 58.65 | 5.1048 | Post treatment
Othello | 1 | 10 | 1 | 48.88 | 4.8277 | Post treatment
Othello | 1 | 11 | 1 | 58.65 | 5.1048 | Post treatment
Othello | 1 | 12 | 1 | 53.76 | 4.9661 | Post treatment
Othello | 1 | 13 | 1 | 63.54 | 5.2436 | Post treatment
Othello | 1 | 14 | 1 | 53.76 | 4.9661 | Post treatment
Othello | 1 | 15 | 1 | 58.65 | 5.1048 | Post treatment
Othello | 1 | 16 | 1 | 58.65 | 5.1048 | Post treatment
Othello | 1 | 17 | 1 | 48.88 | 4.8277 | Post treatment
Othello | 1 | 18 | 1 | 53.76 | 4.9661 | Post treatment
Othello | 1 | 19 | 1 | 53.76 | 4.9661 | Post treatment
Othello | 1 | 20 | 1 | 63.54 | 5.2436 | Post treatment
Othello | 1 | 21 | 1 | 48.88 | 4.8277 | Post treatment
Othello | 1 | 22 | 1 | 58.65 | 5.1048 | Post treatment
Othello | 1 | 23 | 1 | 58.65 | 5.1048 | Post treatment
Othello | 1 | 24 | 1 | 63.54 | 5.2436 | Post treatment
Othello | 1 | 25 | 1 | 58.65 | 5.1048 | Post treatment
Othello | 1 | 26 | 1 | 58.65 | 5.1048 | Post treatment
Othello | 1 | 27 | 1 | 58.65 | 5.1048 | Post treatment
Othello | 1 | 28 | 1 | 53.76 | 4.9661 | Post treatment
Othello | 1 | 29 | 1 | 63.54 | 5.2436 | Post treatment
Othello | 1 | 30 | 1 | 48.88 | 4.8277 | Post treatment
Othello | 1 | 31 | 1 | 63.54 | 5.2436 | Post treatment
Othello | 1 | 32 | 1 | 63.54 | 5.2436 | Post treatment
Othello | 1 | 33 | 1 | 63.54 | 5.2436 | Post treatment
Othello | 1 | 34 | 1 | 53.76 | 4.9661 | Post treatment
Othello | 1 | 35 | 1 | 63.54 | 5.2436 | Post treatment
Othello | 1 | 36 | 1 | 43.99 | 4.6889 | Post treatment
Othello | 1 | 37 | 1 | 58.65 | 5.1048 | Post treatment
Othello | 1 | 38 | 1 | 48.88 | 4.8277 | Post treatment
Othello | 1 | 39 | 1 | 58.65 | 5.1048 | Post treatment
Othello | 1 | 40 | 1 | 68.43 | 5.3823 | Post treatment
Othello | 1 | 41 | 1 | 63.54 | 5.2436 | Post treatment
Othello | 1 | 42 | 1 | 53.76 | 4.9661 | Post treatment
Othello | 1 | 43 | 1 | 63.54 | 5.2436 | Post treatment
Othello | 1 | 44 | 1 | 53.76 | 4.9661 | Post treatment
Othello | 1 | 45 | 1 | 53.76 | 4.9661 | Post treatment
Othello | 1 | 46 | 1 | 58.65 | 5.1048 | Post treatment
Othello | 1 | 47 | 1 | 58.65 | 5.1048 | Post treatment
Othello | 1 | 48 | 1 | 63.54 | 5.2436 | Post treatment
Othello | 1 | 49 | 1 | 53.76 | 4.9661 | Post treatment
Othello | 1 | 50 | 1 | 53.76 | 4.9661 | Post treatment
Othello | 1 | 51 | 1 | 48.88 | 4.8277 | Post treatment
Othello | 1 | 52 | 1 | 58.65 | 5.1048 | Post treatment
Othello | 1 | 53 | 1 | 63.54 | 5.2436 | Post treatment
Othello | 1 | 54 | 1 | 58.65 | 5.1048 | Post treatment
Othello | 1 | 55 | 1 | 58.65 | 5.1048 | Post treatment
Othello | 1 | 56 | 1 | 63.54 | 5.2436 | Post treatment
Othello | 1 | 57 | 1 | 58.65 | 5.1048 | Post treatment
Othello | 1 | 58 | 1 | 63.54 | 5.2436 | Post treatment
Othello | 1 | 59 | 1 | 53.76 | 4.9661 | Post treatment
Othello | 1 | 60 | 1 | 53.76 | 4.9661 | Post treatment
Othello | 1 | 1 | 2 | 78.2 | 5.6595 | Post treatment
Othello | 1 | 2 | 2 | 78.2 | 5.6595 | Post treatment
Othello | 1 | 3 | 2 | 78.2 | 5.6595 | Post treatment
Othello | 1 | 4 | 2 | 78.2 | 5.6595 | Post treatment
Othello | 1 | 5 | 2 | 83.09 | 5.7982 | Post treatment
Othello | 1 | 6 | 2 | 78.2 | 5.6595 | Post treatment
Othello | 1 | 7 | 2 | 78.2 | 5.6595 | Post treatment
Othello | 1 | 8 | 2 | 83.09 | 5.7982 | Post treatment
Othello | 1 | 9 | 2 | 83.09 | 5.7982 | Post treatment
Othello | 1 | 10 | 2 | 83.09 | 5.7982 | Post treatment
Othello | 1 | 11 | 2 | 87.98 | 5.9369 | Post treatment
Othello | 1 | 12 | 2 | 83.09 | 5.7982 | Post treatment
Othello | 1 | 13 | 2 | 87.98 | 5.9369 | Post treatment
Othello | 1 | 14 | 2 | 83.09 | 5.7982 | Post treatment
Othello | 1 | 15 | 2 | 92.86 | 6.0753 | Post treatment
Othello | 1 | 16 | 2 | 92.86 | 6.0753 | Post treatment
Othello | 1 | 17 | 2 | 97.75 | 6.2141 | Post treatment
Othello | 1 | 18 | 2 | 87.98 | 5.9369 | Post treatment
Othello | 1 | 19 | 2 | 92.86 | 6.0753 | Post treatment
Othello | 1 | 20 | 2 | 92.86 | 6.0753 | Post treatment
Othello | 1 | 21 | 2 | 92.86 | 6.0753 | Post treatment
Othello | 1 | 22 | 2 | 92.86 | 6.0753 | Post treatment
Othello | 1 | 23 | 2 | 97.75 | 6.2141 | Post treatment
Othello | 1 | 24 | 2 | 97.75 | 6.2141 | Post treatment
Othello | 1 | 25 | 2 | 97.75 | 6.2141 | Post treatment
Othello | 1 | 26 | 2 | 97.75 | 6.2141 | Post treatment
Othello | 1 | 27 | 2 | 97.75 | 6.2141 | Post treatment
Othello | 1 | 28 | 2 | 92.86 | 6.0753 | Post treatment
Othello | 1 | 29 | 2 | 92.86 | 6.0753 | Post treatment
Othello | 1 | 30 | 2 | 97.75 | 6.2141 | Post treatment
Othello | 1 | 31 | 2 | 92.86 | 6.0753 | Post treatment
Othello | 1 | 32 | 2 | 97.75 | 6.2141 | Post treatment
Othello | 1 | 33 | 2 | 97.75 | 6.2141 | Post treatment
Othello | 1 | 34 | 2 | 97.75 | 6.2141 | Post treatment
Othello | 1 | 35 | 2 | 97.75 | 6.2141 | Post treatment
Othello | 1 | 36 | 2 | 97.75 | 6.2141 | Post treatment
Othello | 1 | 37 | 2 | 97.75 | 6.2141 | Post treatment
Othello | 1 | 38 | 2 | 87.98 | 5.9369 | Post treatment
Othello | 1 | 39 | 2 | 97.75 | 6.2141 | Post treatment
Othello | 1 | 40 | 2 | 102.64 | 6.3528 | Post treatment
Othello | 1 | 41 | 2 | 102.64 | 6.3528 | Post treatment
Othello | 1 | 42 | 2 | 102.64 | 6.3528 | Post treatment
Othello | 1 | 43 | 2 | 92.86 | 6.0753 | Post treatment
Othello | 1 | 44 | 2 | 97.75 | 6.2141 | Post treatment
Othello | 1 | 45 | 2 | 97.75 | 6.2141 | Post treatment
Othello | 1 | 46 | 2 | 102.64 | 6.3528 | Post treatment
Othello | 1 | 47 | 2 | 97.75 | 6.2141 | Post treatment
Othello | 1 | 48 | 2 | 102.64 | 6.3528 | Post treatment
Othello | 1 | 49 | 2 | 97.75 | 6.2141 | Post treatment
Othello | 1 | 50 | 2 | 92.86 | 6.0753 | Post treatment
Othello | 1 | 51 | 2 | 97.75 | 6.2141 | Post treatment
Othello | 1 | 52 | 2 | 92.86 | 6.0753 | Post treatment
Othello | 1 | 53 | 2 | 87.98 | 5.9369 | Post treatment
Othello | 1 | 54 | 2 | 97.75 | 6.2141 | Post treatment
Othello | 1 | 55 | 2 | 107.53 | 6.4915 | Post treatment
Othello | 1 | 56 | 2 | 102.64 | 6.3528 | Post treatment
Othello | 1 | 57 | 2 | 97.75 | 6.2141 | Post treatment
Othello | 1 | 58 | 2 | 102.64 | 6.3528 | Post treatment
Othello | 1 | 59 | 2 | 102.64 | 6.3528 | Post treatment
Othello | 1 | 60 | 2 | 102.64 | 6.3528 | Post treatment
Othello | 1 | 1 | 3 | 48.88 | 4.8277 | Post treatment
Othello | 1 | 2 | 3 | 78.2 | 5.6595 | Post treatment
Othello | 1 | 3 | 3 | 78.2 | 5.6595 | Post treatment
Othello | 1 | 4 | 3 | 78.2 | 5.6595 | Post treatment
Othello | 1 | 5 | 3 | 73.31 | 5.5207 | Post treatment
Othello | 1 | 6 | 3 | 73.31 | 5.5207 | Post treatment
Othello | 1 | 7 | 3 | 73.31 | 5.5207 | Post treatment
Othello | 1 | 8 | 3 | 78.2 | 5.6595 | Post treatment
Othello | 1 | 9 | 3 | 68.43 | 5.3823 | Post treatment
Othello | 1 | 10 | 3 | 68.43 | 5.3823 | Post treatment
Othello | 1 | 11 | 3 | 68.43 | 5.3823 | Post treatment
Othello | 1 | 12 | 3 | 78.2 | 5.6595 | Post treatment
Othello | 1 | 13 | 3 | 78.2 | 5.6595 | Post treatment
Othello | 1 | 14 | 3 | 68.43 | 5.3823 | Post treatment
Othello | 1 | 15 | 3 | 63.54 | 5.2436 | Post treatment
Othello | 1 | 16 | 3 | 63.54 | 5.2436 | Post treatment
Othello | 1 | 17 | 3 | 68.43 | 5.3823 | Post treatment
Othello | 1 | 18 | 3 | 68.43 | 5.3823 | Post treatment
Othello | 1 | 19 | 3 | 73.31 | 5.5207 | Post treatment
Othello | 1 | 20 | 3 | 63.54 | 5.2436 | Post treatment
Othello | 1 | 21 | 3 | 73.31 | 5.5207 | Post treatment
Othello | 1 | 22 | 3 | 63.54 | 5.2436 | Post treatment
Othello | 1 | 23 | 3 | 63.54 | 5.2436 | Post treatment
Othello | 1 | 24 | 3 | 68.43 | 5.3823 | Post treatment
Othello | 1 | 25 | 3 | 73.31 | 5.5207 | Post treatment
Othello | 1 | 26 | 3 | 58.65 | 5.1048 | Post treatment
Othello | 1 | 27 | 3 | 63.54 | 5.2436 | Post treatment
Othello | 1 | 28 | 3 | 58.65 | 5.1048 | Post treatment
Othello | 1 | 29 | 3 | 58.65 | 5.1048 | Post treatment
Othello | 1 | 30 | 3 | 63.54 | 5.2436 | Post treatment
Othello | 1 | 31 | 3 | 58.65 | 5.1048 | Post treatment
Othello | 1 | 32 | 3 | 63.54 | 5.2436 | Post treatment
Othello | 1 | 33 | 3 | 63.54 | 5.2436 | Post treatment
Othello | 1 | 34 | 3 | 63.54 | 5.2436 | Post treatment
Othello | 1 | 35 | 3 | 58.65 | 5.1048 | Post treatment
Othello | 1 | 36 | 3 | 68.43 | 5.3823 | Post treatment
Othello | 1 | 37 | 3 | 63.54 | 5.2436 | Post treatment
Othello | 1 | 38 | 3 | 58.65 | 5.1048 | Post treatment
Othello | 1 | 39 | 3 | 68.43 | 5.3823 | Post treatment
Othello | 1 | 40 | 3 | 63.54 | 5.2436 | Post treatment
Othello | 1 | 41 | 3 | 63.54 | 5.2436 | Post treatment
Othello | 1 | 42 | 3 | 58.65 | 5.1048 | Post treatment
Othello | 1 | 43 | 3 | 63.54 | 5.2436 | Post treatment
Othello | 1 | 44 | 3 | 53.76 | 4.9661 | Post treatment
Othello | 1 | 45 | 3 | 58.65 | 5.1048 | Post treatment
Othello | 1 | 46 | 3 | 58.65 | 5.1048 | Post treatment
Othello | 1 | 47 | 3 | 63.54 | 5.2436 | Post treatment
Othello | 1 | 48 | 3 | 63.54 | 5.2436 | Post treatment
Othello | 1 | 49 | 3 | 58.65 | 5.1048 | Post treatment
Othello | 1 | 50 | 3 | 63.54 | 5.2436 | Post treatment
Othello | 1 | 51 | 3 | 53.76 | 4.9661 | Post treatment
Othello | 1 | 52 | 3 | 58.65 | 5.1048 | Post treatment
Othello | 1 | 53 | 3 | 63.54 | 5.2436 | Post treatment
Othello | 1 | 54 | 3 | 58.65 | 5.1048 | Post treatment
Othello | 1 | 55 | 3 | 58.65 | 5.1048 | Post treatment
Othello | 1 | 56 | 3 | 58.65 | 5.1048 | Post treatment
Othello | 1 | 57 | 3 | 63.54 | 5.2436 | Post treatment
Othello | 1 | 58 | 3 | 58.65 | 5.1048 | Post treatment
Othello | 1 | 59 | 3 | 63.54 | 5.2436 | Post treatment
Othello | 1 | 60 | 3 | 63.54 | 5.2436 | Post treatment
Othello | 2 | 1 | 4 | 73.31 | 5.5207 | Post treatment
Othello | 2 | 2 | 4 | 53.76 | 4.9661 | Post treatment
Othello | 2 | 3 | 4 | 68.43 | 5.3823 | Post treatment
Othello | 2 | 4 | 4 | 78.2 | 5.6595 | Post treatment
Othello | 2 | 5 | 4 | 73.31 | 5.5207 | Post treatment
Othello | 2 | 6 | 4 | 68.43 | 5.3823 | Post treatment
Othello | 2 | 7 | 4 | 68.43 | 5.3823 | Post treatment
Othello | 2 | 8 | 4 | 73.31 | 5.5207 | Post treatment
Othello | 2 | 9 | 4 | 78.2 | 5.6595 | Post treatment
Othello | 2 | 10 | 4 | 73.31 | 5.5207 | Post treatment
Othello | 2 | 11 | 4 | 68.43 | 5.3823 | Post treatment
Othello | 2 | 12 | 4 | 73.31 | 5.5207 | Post treatment
Othello | 2 | 13 | 4 | 83.09 | 5.7982 | Post treatment
Othello | 2 | 14 | 4 | 73.31 | 5.5207 | Post treatment
Othello | 2 | 15 | 4 | 68.43 | 5.3823 | Post treatment
Othello | 2 | 16 | 4 | 78.2 | 5.6595 | Post treatment
Othello | 2 | 17 | 4 | 78.2 | 5.6595 | Post treatment
Othello | 2 | 18 | 4 | 68.43 | 5.3823 | Post treatment
Othello | 2 | 19 | 4 | 78.2 | 5.6595 | Post treatment
Othello | 2 | 20 | 4 | 73.31 | 5.5207 | Post treatment
Othello | 2 | 21 | 4 | 73.31 | 5.5207 | Post treatment
Othello | 2 | 22 | 4 | 68.43 | 5.3823 | Post treatment
Othello | 2 | 23 | 4 | 78.2 | 5.6595 | Post treatment
Othello | 2 | 24 | 4 | 73.31 | 5.5207 | Post treatment
Othello | 2 | 25 | 4 | 73.31 | 5.5207 | Post treatment
Othello | 2 | 26 | 4 | 68.43 | 5.3823 | Post treatment
Othello | 2 | 27 | 4 | 68.43 | 5.3823 | Post treatment
Othello | 2 | 28 | 4 | 78.2 | 5.6595 | Post treatment
Othello | 2 | 29 | 4 | 63.54 | 5.2436 | Post treatment
Othello | 2 | 30 | 4 | 73.31 | 5.5207 | Post treatment
Othello | 2 | 31 | 4 | 73.31 | 5.5207 | Post treatment
Othello | 2 | 32 | 4 | 73.31 | 5.5207 | Post treatment
Othello | 2 | 33 | 4 | 68.43 | 5.3823 | Post treatment
Othello | 2 | 34 | 4 | 68.43 | 5.3823 | Post treatment
Othello | 2 | 35 | 4 | 68.43 | 5.3823 | Post treatment
Othello | 2 | 36 | 4 | 78.2 | 5.6595 | Post treatment
Othello | 2 | 37 | 4 | 73.31 | 5.5207 | Post treatment
Othello | 2 | 38 | 4 | 78.2 | 5.6595 | Post treatment
Othello | 2 | 39 | 4 | 63.54 | 5.2436 | Post treatment
Othello | 2 | 40 | 4 | 68.43 | 5.3823 | Post treatment
Othello | 2 | 41 | 4 | 63.54 | 5.2436 | Post treatment
Othello | 2 | 42 | 4 | 68.43 | 5.3823 | Post treatment
Othello | 2 | 43 | 4 | 78.2 | 5.6595 | Post treatment
Othello | 2 | 44 | 4 | 68.43 | 5.3823 | Post treatment
Othello | 2 | 45 | 4 | 68.43 | 5.3823 | Post treatment
Othello | 2 | 46 | 4 | 73.31 | 5.5207 | Post treatment
Othello | 2 | 47 | 4 | 68.43 | 5.3823 | Post treatment
Othello | 2 | 48 | 4 | 73.31 | 5.5207 | Post treatment
Othello | 2 | 49 | 4 | 63.54 | 5.2436 | Post treatment
Othello | 2 | 50 | 4 | 83.09 | 5.7982 | Post treatment
Othello | 2 | 51 | 4 | 68.43 | 5.3823 | Post treatment
Othello | 2 | 52 | 4 | 78.2 | 5.6595 | Post treatment
Othello | 2 | 53 | 4 | 68.43 | 5.3823 | Post treatment
Othello | 2 | 54 | 4 | 83.09 | 5.7982 | Post treatment
Othello | 2 | 55 | 4 | 63.54 | 5.2436 | Post treatment
Othello | 2 | 56 | 4 | 73.31 | 5.5207 | Post treatment
Othello | 2 | 57 | 4 | 68.43 | 5.3823 | Post treatment
Othello | 2 | 58 | 4 | 73.31 | 5.5207 | Post treatment
Othello | 2 | 59 | 4 | 63.54 | 5.2436 | Post treatment
Othello | 2 | 60 | 4 | 78.2 | 5.6595 | Post treatment
Othello | 2 | 1 | 5 | 73.31 | 5.5207 | Post treatment
Othello | 2 | 2 | 5 | 48.88 | 4.8277 | Post treatment
Othello | 2 | 3 | 5 | 78.2 | 5.6595 | Post treatment
Othello | 2 | 4 | 5 | 78.2 | 5.6595 | Post treatment
Othello | 2 | 5 | 5 | 68.43 | 5.3823 | Post treatment
Othello | 2 | 6 | 5 | 83.09 | 5.7982 | Post treatment
Othello | 2 | 7 | 5 | 68.43 | 5.3823 | Post treatment
Othello | 2 | 8 | 5 | 73.31 | 5.5207 | Post treatment
Othello | 2 | 9 | 5 | 87.98 | 5.9369 | Post treatment
Othello | 2 | 10 | 5 | 78.2 | 5.6595 | Post treatment
Othello | 2 | 11 | 5 | 83.09 | 5.7982 | Post treatment
Othello | 2 | 12 | 5 | 78.2 | 5.6595 | Post treatment
Othello | 2 | 13 | 5 | 92.86 | 6.0753 | Post treatment
Othello | 2 | 14 | 5 | 83.09 | 5.7982 | Post treatment
Othello | 2 | 15 | 5 | 73.31 | 5.5207 | Post treatment
Othello | 2 | 16 | 5 | 78.2 | 5.6595 | Post treatment
Othello | 2 | 17 | 5 | 63.54 | 5.2436 | Post treatment
Othello | 2 | 18 | 5 | 68.43 | 5.3823 | Post treatment
Othello | 2 | 19 | 5 | 73.31 | 5.5207 | Post treatment
Othello | 2 | 20 | 5 | 68.43 | 5.3823 | Post treatment
Othello | 2 | 21 | 5 | 68.43 | 5.3823 | Post treatment
Othello | 2 | 22 | 5 | 78.2 | 5.6595 | Post treatment
Othello | 2 | 23 | 5 | 83.09 | 5.7982 | Post treatment
Othello | 2 | 24 | 5 | 73.31 | 5.5207 | Post treatment
Othello | 2 | 25 | 5 | 78.2 | 5.6595 | Post treatment
Othello | 2 | 26 | 5 | 68.43 | 5.3823 | Post treatment
Othello | 2 | 27 | 5 | 73.31 | 5.5207 | Post treatment
Othello | 2 | 28 | 5 | 78.2 | 5.6595 | Post treatment
Othello | 2 | 29 | 5 | 73.31 | 5.5207 | Post treatment
Othello | 2 | 30 | 5 | 68.43 | 5.3823 | Post treatment
Othello | 2 | 31 | 5 | 73.31 | 5.5207 | Post treatment
Othello | 2 | 32 | 5 | 63.54 | 5.2436 | Post treatment
Othello | 2 | 33 | 5 | 78.2 | 5.6595 | Post treatment
Othello | 2 | 34 | 5 | 58.65 | 5.1048 | Post treatment
Othello | 2 | 35 | 5 | 78.2 | 5.6595 | Post treatment
Othello | 2 | 36 | 5 | 73.31 | 5.5207 | Post treatment
Othello | 2 | 37 | 5 | 73.31 | 5.5207 | Post treatment
Othello | 2 | 38 | 5 | 73.31 | 5.5207 | Post treatment
Othello | 2 | 39 | 5 | 73.31 | 5.5207 | Post treatment
Othello | 2 | 40 | 5 | 68.43 | 5.3823 | Post treatment
Othello | 2 | 41 | 5 | 73.31 | 5.5207 | Post treatment
Othello | 2 | 42 | 5 | 83.09 | 5.7982 | Post treatment
Othello | 2 | 43 | 5 | 68.43 | 5.3823 | Post treatment
Othello | 2 | 44 | 5 | 73.31 | 5.5207 | Post treatment
Othello | 2 | 45 | 5 | 63.54 | 5.2436 | Post treatment
Othello | 2 | 46 | 5 | 73.31 | 5.5207 | Post treatment
Othello | 2 | 47 | 5 | 68.43 | 5.3823 | Post treatment
Othello | 2 | 48 | 5 | 78.2 | 5.6595 | Post treatment
Othello | 2 | 49 | 5 | 83.09 | 5.7982 | Post treatment
Othello | 2 | 50 | 5 | 73.31 | 5.5207 | Post treatment
Othello | 2 | 51 | 5 | 73.31 | 5.5207 | Post treatment
Othello | 2 | 52 | 5 | 78.2 | 5.6595 | Post treatment
Othello | 2 | 53 | 5 | 73.31 | 5.5207 | Post treatment
Othello | 2 | 54 | 5 | 73.31 | 5.5207 | Post treatment
Othello | 2 | 55 | 5 | 68.43 | 5.3823 | Post treatment
Othello | 2 | 56 | 5 | 78.2 | 5.6595 | Post treatment
Othello | 2 | 57 | 5 | 73.31 | 5.5207 | Post treatment
Othello | 2 | 58 | 5 | 68.43 | 5.3823 | Post treatment
Othello | 2 | 59 | 5 | 68.43 | 5.3823 | Post treatment
Othello | 2 | 60 | 5 | 68.43 | 5.3823 | Post treatment
Othello | 2 | 1 | 6 | 92 | 6.051 | Post treatment
Othello | 2 | 2 | 6 | 53.76 | 4.9661 | Post treatment
Othello | 2 | 3 | 6 | 78.2 | 5.6595 | Post treatment
Othello | 2 | 4 | 6 | 73.31 | 5.5207 | Post treatment
Othello | 2 | 5 | 6 | 87.98 | 5.9369 | Post treatment
Othello | 2 | 6 | 6 | 87.98 | 5.9369 | Post treatment
Othello | 2 | 7 | 6 | 83.09 | 5.7982 | Post treatment
Othello | 2 | 8 | 6 | 97.75 | 6.2141 | Post treatment
Othello | 2 | 9 | 6 | 92.86 | 6.0753 | Post treatment
Othello | 2 | 10 | 6 | 78.2 | 5.6595 | Post treatment
Othello | 2 | 11 | 6 | 87.98 | 5.9369 | Post treatment
Othello | 2 | 12 | 6 | 73.31 | 5.5207 | Post treatment
Othello | 2 | 13 | 6 | 87.98 | 5.9369 | Post treatment
Othello | 2 | 14 | 6 | 78.2 | 5.6595 | Post treatment
Othello | 2 | 15 | 6 | 83.09 | 5.7982 | Post treatment
Othello | 2 | 16 | 6 | 92.86 | 6.0753 | Post treatment
Othello | 2 | 17 | 6 | 83.09 | 5.7982 | Post treatment
Othello | 2 | 18 | 6 | 92.86 | 6.0753 | Post treatment
Othello | 2 | 19 | 6 | 92.86 | 6.0753 | Post treatment
Othello | 2 | 20 | 6 | 78.2 | 5.6595 | Post treatment
Othello | 2 | 21 | 6 | 83.09 | 5.7982 | Post treatment
Othello | 2 | 22 | 6 | 92.86 | 6.0753 | Post treatment
Othello | 2 | 23 | 6 | 83.09 | 5.7982 | Post treatment
Othello | 2 | 24 | 6 | 87.98 | 5.9369 | Post treatment
Othello | 2 | 25 | 6 | 78.2 | 5.6595 | Post treatment
Othello | 2 | 26 | 6 | 83.09 | 5.7982 | Post treatment
Othello | 2 | 27 | 6 | 78.2 | 5.6595 | Post treatment
Othello | 2 | 28 | 6 | 83.09 | 5.7982 | Post treatment
Othello | 2 | 29 | 6 | 83.09 | 5.7982 | Post treatment
Othello | 2 | 30 | 6 | 78.2 | 5.6595 | Post treatment
Othello | 2 | 31 | 6 | 87.98 | 5.9369 | Post treatment
Othello | 2 | 32 | 6 | 83.09 | 5.7982 | Post treatment
Othello | 2 | 33 | 6 | 78.2 | 5.6595 | Post treatment
Othello | 2 | 34 | 6 | 92.86 | 6.0753 | Post treatment
Othello | 2 | 35 | 6 | 107.53 | 6.4915 | Post treatment
Othello | 2 | 36 | 6 | 83.09 | 5.7982 | Post treatment
Othello | 2 | 37 | 6 | 83.09 | 5.7982 | Post treatment
Othello | 2 | 38 | 6 | 92.86 | 6.0753 | Post treatment
Othello | 2 | 39 | 6 | 87.98 | 5.9369 | Post treatment
Othello | 2 | 40 | 6 | 97.75 | 6.2141 | Post treatment
Othello | 2 | 41 | 6 | 92.86 | 6.0753 | Post treatment
Othello | 2 | 42 | 6 | 78.2 | 5.6595 | Post treatment
Othello | 2 | 43 | 6 | 83.09 | 5.7982 | Post treatment
Othello | 2 | 44 | 6 | 87.98 | 5.9369 | Post treatment
Othello | 2 | 45 | 6 | 87.98 | 5.9369 | Post treatment
Othello | 2 | 46 | 6 | 97.75 | 6.2141 | Post treatment
Othello | 2 | 47 | 6 | 87.98 | 5.9369 | Post treatment
Othello | 2 | 48 | 6 | 92.86 | 6.0753 | Post treatment
Othello | 2 | 49 | 6 | 87.98 | 5.9369 | Post treatment
Othello | 2 | 50 | 6 | 78.2 | 5.6595 | Post treatment
Othello | 2 | 51 | 6 | 87.98 | 5.9369 | Post treatment
Othello | 2 | 52 | 6 | 92.86 | 6.0753 | Post treatment
Othello | 2 | 53 | 6 | 92.86 | 6.0753 | Post treatment
Othello | 2 | 54 | 6 | 97.75 | 6.2141 | Post treatment
Othello | 2 | 55 | 6 | 92.86 | 6.0753 | Post treatment
Othello | 2 | 56 | 6 | 87.98 | 5.9369 | Post treatment
Othello | 2 | 57 | 6 | 97.75 | 6.2141 | Post treatment
Othello | 2 | 58 | 6 | 92.86 | 6.0753 | Post treatment
Othello | 2 | 59 | 6 | 97.75 | 6.2141 | Post treatment
Othello | 2 | 60 | 6 | 87.98 | 5.9369 | Post treatment
Othello | 3 | 1 | 7 | 58.65 | 5.1048 | Post treatment
Othello | 3 | 2 | 7 | 58.65 | 5.1048 | Post treatment
Othello | 3 | 3 | 7 | 63.54 | 5.2436 | Post treatment
Othello | 3 | 4 | 7 | 58.65 | 5.1048 | Post treatment
Othello | 3 | 5 | 7 | 53.76 | 4.9661 | Post treatment
Othello | 3 | 6 | 7 | 58.65 | 5.1048 | Post treatment
Othello | 3 | 7 | 7 | 73.31 | 5.5207 | Post treatment
Othello | 3 | 8 | 7 | 68.43 | 5.3823 | Post treatment
Othello | 3 | 9 | 7 | 58.65 | 5.1048 | Post treatment
Othello | 3 | 10 | 7 | 63.54 | 5.2436 | Post treatment
Othello | 3 | 11 | 7 | 53.76 | 4.9661 | Post treatment
Othello | 3 | 12 | 7 | 63.54 | 5.2436 | Post treatment
Othello | 3 | 13 | 7 | 63.54 | 5.2436 | Post treatment
Othello | 3 | 14 | 7 | 63.54 | 5.2436 | Post treatment
Othello | 3 | 15 | 7 | 63.54 | 5.2436 | Post treatment
Othello | 3 | 16 | 7 | 58.65 | 5.1048 | Post treatment
Othello | 3 | 17 | 7 | 63.54 | 5.2436 | Post treatment
Othello | 3 | 18 | 7 | 68.43 | 5.3823 | Post treatment
Othello | 3 | 19 | 7 | 58.65 | 5.1048 | Post treatment
Othello | 3 | 20 | 7 | 58.65 | 5.1048 | Post treatment
Othello | 3 | 21 | 7 | 63.54 | 5.2436 | Post treatment
Othello | 3 | 22 | 7 | 63.54 | 5.2436 | Post treatment
Othello | 3 | 23 | 7 | 63.54 | 5.2436 | Post treatment
Othello | 3 | 24 | 7 | 58.65 | 5.1048 | Post treatment
Othello | 3 | 25 | 7 | 63.54 | 5.2436 | Post treatment
Othello | 3 | 26 | 7 | 53.76 | 4.9661 | Post treatment
Othello | 3 | 27 | 7 | 58.65 | 5.1048 | Post treatment
Othello | 3 | 28 | 7 | 58.65 | 5.1048 | Post treatment
Othello | 3 | 29 | 7 | 63.54 | 5.2436 | Post treatment
Othello | 3 | 30 | 7 | 48.88 | 4.8277 | Post treatment
Othello | 3 | 31 | 7 | 63.54 | 5.2436 | Post treatment
Othello | 3 | 32 | 7 | 53.76 | 4.9661 | Post treatment
Othello | 3 | 33 | 7 | 63.54 | 5.2436 | Post treatment
Othello | 3 | 34 | 7 | 63.54 | 5.2436 | Post treatment
Othello | 3 | 35 | 7 | 58.65 | 5.1048 | Post treatment
Othello | 3 | 36 | 7 | 63.54 | 5.2436 | Post treatment
Othello | 3 | 37 | 7 | 53.76 | 4.9661 | Post treatment
Othello | 3 | 38 | 7 | 53.76 | 4.9661 | Post treatment
Othello | 3 | 39 | 7 | 48.88 | 4.8277 | Post treatment
Othello | 3 | 40 | 7 | 58.65 | 5.1048 | Post treatment
Othello | 3 | 41 | 7 | 53.76 | 4.9661 | Post treatment
Othello | 3 | 42 | 7 | 53.76 | 4.9661 | Post treatment
Othello | 3 | 43 | 7 | 63.54 | 5.2436 | Post treatment
Othello | 3 | 44 | 7 | 53.76 | 4.9661 | Post treatment
Othello | 3 | 45 | 7 | 53.76 | 4.9661 | Post treatment
Othello | 3 | 46 | 7 | 58.65 | 5.1048 | Post treatment
Othello | 3 | 47 | 7 | 48.88 | 4.8277 | Post treatment
Othello | 3 | 48 | 7 | 53.76 | 4.9661 | Post treatment
Othello | 3 | 49 | 7 | 53.76 | 4.9661 | Post treatment
Othello | 3 | 50 | 7 | 48.88 | 4.8277 | Post treatment
Othello | 3 | 51 | 7 | 58.65 | 5.1048 | Post treatment
Othello | 3 | 52 | 7 | 58.65 | 5.1048 | Post treatment
Othello | 3 | 53 | 7 | 63.54 | 5.2436 | Post treatment
Othello | 3 | 54 | 7 | 48.88 | 4.8277 | Post treatment
Othello | 3 | 55 | 7 | 43.99 | 4.6889 | Post treatment
Othello | 3 | 56 | 7 | 53.76 | 4.9661 | Post treatment
Othello | 3 | 57 | 7 | 53.76 | 4.9661 | Post treatment
Othello | 3 | 58 | 7 | 53.76 | 4.9661 | Post treatment
Othello | 3 | 59 | 7 | 58.65 | 5.1048 | Post treatment
Othello | 3 | 60 | 7 | 53.76 | 4.9661 | Post treatment
Othello | 3 | 1 | 8 | 19.55 | 3.9956 | Post treatment
Othello | 3 | 2 | 8 | 24.44 | 4.1343 | Post treatment
Othello | 3 | 3 | 8 | 39.1 | 4.5502 | Post treatment
Othello | 3 | 4 | 8 | 34.21 | 4.4115 | Post treatment
Othello | 3 | 5 | 8 | 43.99 | 4.6889 | Post treatment
Othello | 3 | 6 | 8 | 48.88 | 4.8277 | Post treatment
Othello | 3 | 7 | 8 | 39.1 | 4.5502 | Post treatment
Othello | 3 | 8 | 8 | 43.99 | 4.6889 | Post treatment
Othello | 3 | 9 | 8 | 48.88 | 4.8277 | Post treatment
Othello | 3 | 10 | 8 | 34.21 | 4.4115 | Post treatment
Othello | 3 | 11 | 8 | 53.76 | 4.9661 | Post treatment
Othello | 3 | 12 | 8 | 39.1 | 4.5502 | Post treatment
Othello | 3 | 13 | 8 | 53.76 | 4.9661 | Post treatment
Othello | 3 | 14 | 8 | 48.88 | 4.8277 | Post treatment
Othello | 3 | 15 | 8 | 43.99 | 4.6889 | Post treatment
Othello | 3 | 16 | 8 | 53.76 | 4.9661 | Post treatment
Othello | 3 | 17 | 8 | 48.88 | 4.8277 | Post treatment
Othello | 3 | 18 | 8 | 48.88 | 4.8277 | Post treatment
Othello | 3 | 19 | 8 | 53.76 | 4.9661 | Post treatment
Othello | 3 | 20 | 8 | 53.76 | 4.9661 | Post treatment
Othello | 3 | 21 | 8 | 63.54 | 5.2436 | Post treatment
Othello | 3 | 22 | 8 | 53.76 | 4.9661 | Post treatment
Othello | 3 | 23 | 8 | 58.65 | 5.1048 | Post treatment
Othello | 3 | 24 | 8 | 53.76 | 4.9661 | Post treatment
Othello | 3 | 25 | 8 | 53.76 | 4.9661 | Post treatment
Othello | 3 | 26 | 8 | 53.76 | 4.9661 | Post treatment
Othello | 3 | 27 | 8 | 68.43 | 5.3823 | Post treatment
Othello | 3 | 28 | 8 | 63.54 | 5.2436 | Post treatment
Othello | 3 | 29 | 8 | 53.76 | 4.9661 | Post treatment
Othello | 3 | 30 | 8 | 53.76 | 4.9661 | Post treatment
Othello | 3 | 31 | 8 | 63.54 | 5.2436 | Post treatment
Othello | 3 | 32 | 8 | 53.76 | 4.9661 | Post treatment
Othello | 3 | 33 | 8 | 63.54 | 5.2436 | Post treatment
Othello | 3 | 34 | 8 | 58.65 | 5.1048 | Post treatment
Othello | 3 | 35 | 8 | 73.31 | 5.5207 | Post treatment
Othello | 3 | 36 | 8 | 53.76 | 4.9661 | Post treatment
Othello | 3 | 37 | 8 | 58.65 | 5.1048 | Post treatment
Othello | 3 | 38 | 8 | 73.31 | 5.5207 | Post treatment
Othello | 3 | 39 | 8 | 63.54 | 5.2436 | Post treatment
Othello | 3 | 40 | 8 | 58.65 | 5.1048 | Post treatment
Othello | 3 | 41 | 8 | 53.76 | 4.9661 | Post treatment
Othello | 3 | 42 | 8 | 53.76 | 4.9661 | Post treatment
Othello | 3 | 43 | 8 | 73.31 | 5.5207 | Post treatment
Othello | 3 | 44 | 8 | 63.54 | 5.2436 | Post treatment
Othello | 3 | 45 | 8 | 63.54 | 5.2436 | Post treatment
Othello | 3 | 46 | 8 | 73.31 | 5.5207 | Post treatment
Othello | 3 | 47 | 8 | 68.43 | 5.3823 | Post treatment
Othello | 3 | 48 | 8 | 68.43 | 5.3823 | Post treatment
Othello | 3 | 49 | 8 | 58.65 | 5.1048 | Post treatment
Othello | 3 | 50 | 8 | 68.43 | 5.3823 | Post treatment
Othello | 3 | 51 | 8 | 68.43 | 5.3823 | Post treatment
Othello | 3 | 52 | 8 | 58.65 | 5.1048 | Post treatment
Othello | 3 | 53 | 8 | 68.43 | 5.3823 | Post treatment
Othello | 3 | 54 | 8 | 78.2 | 5.6595 | Post treatment
Othello | 3 | 55 | 8 | 63.54 | 5.2436 | Post treatment
Othello | 3 | 56 | 8 | 63.54 | 5.2436 | Post treatment
Othello | 3 | 57 | 8 | 63.54 | 5.2436 | Post treatment
Othello | 3 | 58 | 8 | 68.43 | 5.3823 | Post treatment
Othello | 3 | 59 | 8 | 73.31 | 5.5207 | Post treatment
Othello | 3 | 60 | 8 | 73.31 | 5.5207 | Post treatment
Othello | 3 | 1 | 9 | 73.31 | 5.5207 | Post treatment
Othello | 3 | 2 | 9 | 58.65 | 5.1048 | Post treatment
Othello | 3 | 3 | 9 | 73.31 | 5.5207 | Post treatment
Othello | 3 | 4 | 9 | 53.76 | 4.9661 | Post treatment
Othello | 3 | 5 | 9 | 73.31 | 5.5207 | Post treatment
Othello | 3 | 6 | 9 | 58.65 | 5.1048 | Post treatment
Othello | 3 | 7 | 9 | 63.54 | 5.2436 | Post treatment
Othello | 3 | 8 | 9 | 63.54 | 5.2436 | Post treatment
Othello | 3 | 9 | 9 | 73.31 | 5.5207 | Post treatment
Othello | 3 | 10 | 9 | 63.54 | 5.2436 | Post treatment
Othello | 3 | 11 | 9 | 78.2 | 5.6595 | Post treatment
Othello | 3 | 12 | 9 | 63.54 | 5.2436 | Post treatment
Othello | 3 | 13 | 9 | 73.31 | 5.5207 | Post treatment
Othello | 3 | 14 | 9 | 73.31 | 5.5207 | Post treatment
Othello | 3 | 15 | 9 | 83.09 | 5.7982 | Post treatment
Othello | 3 | 16 | 9 | 73.31 | 5.5207 | Post treatment
Othello | 3 | 17 | 9 | 83.09 | 5.7982 | Post treatment
Othello | 3 | 18 | 9 | 92.86 | 6.0753 | Post treatment
Othello | 3 | 19 | 9 | 87.98 | 5.9369 | Post treatment
Othello | 3 | 20 | 9 | 92.86 | 6.0753 | Post treatment
Othello | 3 | 21 | 9 | 78.2 | 5.6595 | Post treatment
Othello | 3 | 22 | 9 | 83.09 | 5.7982 | Post treatment
Othello | 3 | 23 | 9 | 78.2 | 5.6595 | Post treatment
Othello | 3 | 24 | 9 | 83.09 | 5.7982 | Post treatment
Othello | 3 | 25 | 9 | 83.09 | 5.7982 | Post treatment
Othello | 3 | 26 | 9 | 102.64 | 6.3528 | Post treatment
Othello | 3 | 27 | 9 | 83.09 | 5.7982 | Post treatment
Othello | 3 | 28 | 9 | 83.09 | 5.7982 | Post treatment
Othello | 3 | 29 | 9 | 92.86 | 6.0753 | Post treatment
Othello | 3 | 30 | 9 | 83.09 | 5.7982 | Post treatment
Othello | 3 | 31 | 9 | 97.75 | 6.2141 | Post treatment
Othello | 3 | 32 | 9 | 107.53 | 6.4915 | Post treatment
Othello | 3 | 33 | 9 | 92.86 | 6.0753 | Post treatment
Othello | 3 | 34 | 9 | 87.98 | 5.9369 | Post treatment
Othello | 3 | 35 | 9 | 92.86 | 6.0753 | Post treatment
Othello | 3 | 36 | 9 | 83.09 | 5.7982 | Post treatment
Othello | 3 | 37 | 9 | 92.86 | 6.0753 | Post treatment
Othello | 3 | 38 | 9 | 92.86 | 6.0753 | Post treatment
Othello | 3 | 39 | 9 | 87.98 | 5.9369 | Post treatment
Othello | 3 | 40 | 9 | 102.64 | 6.3528 | Post treatment
Othello | 3 | 41 | 9 | 102.64 | 6.3528 | Post treatment
Othello | 3 | 42 | 9 | 107.53 | 6.4915 | Post treatment
Othello | 3 | 43 | 9 | 97.75 | 6.2141 | Post treatment
Othello | 3 | 44 | 9 | 87.98 | 5.9369 | Post treatment
Othello | 3 | 45 | 9 | 107.53 | 6.4915 | Post treatment
Othello | 3 | 46 | 9 | 102.64 | 6.3528 | Post treatment
Othello | 3 | 47 | 9 | 112.41 | 6.63 | Post treatment
Othello | 3 | 48 | 9 | 102.64 | 6.3528 | Post treatment
Othello | 3 | 49 | 9 | 112.41 | 6.63 | Post treatment
Othello | 3 | 50 | 9 | 102.64 | 6.3528 | Post treatment
Othello | 3 | 51 | 9 | 107.53 | 6.4915 | Post treatment
Othello | 3 | 52 | 9 | 112.41 | 6.63 | Post treatment
Othello | 3 | 53 | 9 | 112.41 | 6.63 | Post treatment
Othello | 3 | 54 | 9 | 117.3 | 6.7687 | Post treatment
Othello | 3 | 55 | 9 | 102.64 | 6.3528 | Post treatment
Othello | 3 | 56 | 9 | 107.53 | 6.4915 | Post treatment
Othello | 3 | 57 | 9 | 107.53 | 6.4915 | Post treatment
Othello | 3 | 58 | 9 | 102.64 | 6.3528 | Post treatment
Othello | 3 | 59 | 9 | 107.53 | 6.4915 | Post treatment
Othello | 3 | 60 | 9 | 97.75 | 6.2141 | Post treatment
Othello | 4 | 1 | 1 | 39.1 | 4.5502 | Post treatment
Othello | 4 | 2 | 1 | 63.54 | 5.2436 | Post treatment
Othello | 4 | 3 | 1 | 63.54 | 5.2436 | Post treatment
Othello | 4 | 4 | 1 | 53.76 | 4.9661 | Post treatment
Othello | 4 | 5 | 1 | 58.65 | 5.1048 | Post treatment
Othello | 4 | 6 | 1 | 63.54 | 5.2436 | Post treatment
Othello | 4 | 7 | 1 | 63.54 | 5.2436 | Post treatment
Othello | 4 | 8 | 1 | 63.54 | 5.2436 | Post treatment
Othello | 4 | 9 | 1 | 53.76 | 4.9661 | Post treatment
Othello | 4 | 10 | 1 | 58.65 | 5.1048 | Post treatment
Othello | 4 | 11 | 1 | 68.43 | 5.3823 | Post treatment
Othello | 4 | 12 | 1 | 63.54 | 5.2436 | Post treatment
Othello | 4 | 13 | 1 | 58.65 | 5.1048 | Post treatment
Othello | 4 | 14 | 1 | 58.65 | 5.1048 | Post treatment
Othello | 4 | 15 | 1 | 48.88 | 4.8277 | Post treatment
Othello | 4 | 16 | 1 | 63.54 | 5.2436 | Post treatment
Othello | 4 | 17 | 1 | 48.88 | 4.8277 | Post treatment
Othello | 4 | 18 | 1 | 53.76 | 4.9661 | Post treatment
Othello | 4 | 19 | 1 | 58.65 | 5.1048 | Post treatment
Othello | 4 | 20 | 1 | 58.65 | 5.1048 | Post treatment
Othello | 4 | 21 | 1 | 53.76 | 4.9661 | Post treatment
Othello | 4 | 22 | 1 | 48.88 | 4.8277 | Post treatment
Othello | 4 | 23 | 1 | 53.76 | 4.9661 | Post treatment
Othello | 4 | 24 | 1 | 53.76 | 4.9661 | Post treatment
Othello | 4 | 25 | 1 | 58.65 | 5.1048 | Post treatment
Othello | 4 | 26 | 1 | 58.65 | 5.1048 | Post treatment
Othello | 4 | 27 | 1 | 48.88 | 4.8277 | Post treatment
Othello | 4 | 28 | 1 | 53.76 | 4.9661 | Post treatment
Othello | 4 | 29 | 1 | 53.76 | 4.9661 | Post treatment
Othello | 4 | 30 | 1 | 68.43 | 5.3823 | Post treatment
Othello | 4 | 31 | 1 | 53.76 | 4.9661 | Post treatment
Othello | 4 | 32 | 1 | 63.54 | 5.2436 | Post treatment
Othello | 4 | 33 | 1 | 58.65 | 5.1048 | Post treatment
Othello | 4 | 34 | 1 | 58.65 | 5.1048 | Post treatment
Othello | 4 | 35 | 1 | 53.76 | 4.9661 | Post treatment
Othello | 4 | 36 | 1 | 48.88 | 4.8277 | Post treatment
Othello | 4 | 37 | 1 | 48.88 | 4.8277 | Post treatment
Othello | 4 | 38 | 1 | 58.65 | 5.1048 | Post treatment
Othello | 4 | 39 | 1 | 53.76 | 4.9661 | Post treatment
Othello | 4 | 40 | 1 | 53.76 | 4.9661 | Post treatment
Othello | 4 | 41 | 1 | 58.65 | 5.1048 | Post treatment
Othello | 4 | 42 | 1 | 48.88 | 4.8277 | Post treatment
Othello | 4 | 43 | 1 | 53.76 | 4.9661 | Post treatment
Othello | 4 | 44 | 1 | 43.99 | 4.6889 | Post treatment
Othello | 4 | 45 | 1 | 58.65 | 5.1048 | Post treatment
Othello | 4 | 46 | 1 | 53.76 | 4.9661 | Post treatment
Othello | 4 | 47 | 1 | 48.88 | 4.8277 | Post treatment
Othello | 4 | 48 | 1 | 53.76 | 4.9661 | Post treatment
Othello | 4 | 49 | 1 | 58.65 | 5.1048 | Post treatment
Othello | 4 | 50 | 1 | 48.88 | 4.8277 | Post treatment
Othello | 4 | 51 | 1 | 48.88 | 4.8277 | Post treatment
Othello | 4 | 52 | 1 | 48.88 | 4.8277 | Post treatment
Othello | 4 | 53 | 1 | 48.88 | 4.8277 | Post treatment
Othello | 4 | 54 | 1 | 48.88 | 4.8277 | Post treatment
Othello | 4 | 55 | 1 | 53.76 | 4.9661 | Post treatment
Othello | 4 | 56 | 1 | 48.88 | 4.8277 | Post treatment
Othello | 4 | 57 | 1 | 48.88 | 4.8277 | Post treatment
Othello | 4 | 58 | 1 | 39.1 | 4.5502 | Post treatment
Othello | 4 | 59 | 1 | 58.65 | 5.1048 | Post treatment
Othello | 4 | 60 | 1 | 53.76 | 4.9661 | Post treatment
Othello | 4 | 1 | 2 | 39.1 | 4.5502 | Post treatment
Othello | 4 | 2 | 2 | 78.2 | 5.6595 | Post treatment
Othello | 4 | 3 | 2 | 73.31 | 5.5207 | Post treatment
Othello | 4 | 4 | 2 | 58.65 | 5.1048 | Post treatment
Othello | 4 | 5 | 2 | 73.31 | 5.5207 | Post treatment
Othello | 4 | 6 | 2 | 73.31 | 5.5207 | Post treatment
Othello | 4 | 7 | 2 | 68.43 | 5.3823 | Post treatment
Othello | 4 | 8 | 2 | 78.2 | 5.6595 | Post treatment
Othello | 4 | 9 | 2 | 58.65 | 5.1048 | Post treatment
Othello | 4 | 10 | 2 | 73.31 | 5.5207 | Post treatment
Othello | 4 | 11 | 2 | 73.31 | 5.5207 | Post treatment
Othello | 4 | 12 | 2 | 68.43 | 5.3823 | Post treatment
Othello | 4 | 13 | 2 | 58.65 | 5.1048 | Post treatment
Othello | 4 | 14 | 2 | 78.2 | 5.6595 | Post treatment
Othello | 4 | 15 | 2 | 73.31 | 5.5207 | Post treatment
Othello | 4 | 16 | 2 | 68.43 | 5.3823 | Post treatment
Othello | 4 | 17 | 2 | 73.31 | 5.5207 | Post treatment
Othello | 4 | 18 | 2 | 68.43 | 5.3823 | Post treatment
Othello | 4 | 19 | 2 | 63.54 | 5.2436 | Post treatment
Othello | 4 | 20 | 2 | 78.2 | 5.6595 | Post treatment
Othello | 4 | 21 | 2 | 63.54 | 5.2436 | Post treatment
Othello | 4 | 22 | 2 | 63.54 | 5.2436 | Post treatment
Othello | 4 | 23 | 2 | 63.54 | 5.2436 | Post treatment
Othello | 4 | 24 | 2 | 58.65 | 5.1048 | Post treatment
Othello | 4 | 25 | 2 | 73.31 | 5.5207 | Post treatment
Othello | 4 | 26 | 2 | 58.65 | 5.1048 | Post treatment
Othello | 4 | 27 | 2 | 63.54 | 5.2436 | Post treatment
Othello | 4 | 28 | 2 | 68.43 | 5.3823 | Post treatment
Othello | 4 | 29 | 2 | 73.31 | 5.5207 | Post treatment
Othello | 4 | 30 | 2 | 68.43 | 5.3823 | Post treatment
Othello | 4 | 31 | 2 | 68.43 | 5.3823 | Post treatment
Othello | 4 | 32 | 2 | 53.76 | 4.9661 | Post treatment
Othello | 4 | 33 | 2 | 68.43 | 5.3823 | Post treatment
Othello | 4 | 34 | 2 | 68.43 | 5.3823 | Post treatment
Othello | 4 | 35 | 2 | 63.54 | 5.2436 | Post treatment
Othello | 4 | 36 | 2 | 68.43 | 5.3823 | Post treatment
Othello | 4 | 37 | 2 | 58.65 | 5.1048 | Post treatment
Othello | 4 | 38 | 2 | 68.43 | 5.3823 | Post treatment
Othello | 4 | 39 | 2 | 63.54 | 5.2436 | Post treatment
Othello | 4 | 40 | 2 | 58.65 | 5.1048 | Post treatment
Othello | 4 | 41 | 2 | 68.43 | 5.3823 | Post treatment
Othello | 4 | 42 | 2 | 48.88 | 4.8277 | Post treatment
Othello | 4 | 43 | 2 | 58.65 | 5.1048 | Post treatment
Othello | 4 | 44 | 2 | 68.43 | 5.3823 | Post treatment
Othello | 4 | 45 | 2 | 68.43 | 5.3823 | Post treatment
Othello | 4 | 46 | 2 | 63.54 | 5.2436 | Post treatment
Othello | 4 | 47 | 2 | 58.65 | 5.1048 | Post treatment
Othello | 4 | 48 | 2 | 58.65 | 5.1048 | Post treatment
Othello | 4 | 49 | 2 | 68.43 | 5.3823 | Post treatment
Othello | 4 | 50 | 2 | 68.43 | 5.3823 | Post treatment
Othello | 4 | 51 | 2 | 68.43 | 5.3823 | Post treatment
Othello | 4 | 52 | 2 | 73.31 | 5.5207 | Post treatment
Othello | 4 | 53 | 2 | 63.54 | 5.2436 | Post treatment
Othello | 4 | 54 | 2 | 63.54 | 5.2436 | Post treatment
Othello | 4 | 55 | 2 | 68.43 | 5.3823 | Post treatment
Othello | 4 | 56 | 2 | 68.43 | 5.3823 | Post treatment
Othello | 4 | 57 | 2 | 53.76 | 4.9661 | Post treatment
Othello | 4 | 58 | 2 | 68.43 | 5.3823 | Post treatment
Othello | 4 | 59 | 2 | 68.43 | 5.3823 | Post treatment
Othello | 4 | 60 | 2 | 63.54 | 5.2436 | Post treatment
Othello | 4 | 1 | 3 | 58.65 | 5.1048 | Post treatment
Othello | 4 | 2 | 3 | 53.76 | 4.9661 | Post treatment
Othello | 4 | 3 | 3 | 53.76 | 4.9661 | Post treatment
Othello | 4 | 4 | 3 | 58.65 | 5.1048 | Post treatment
Othello | 4 | 5 | 3 | 48.88 | 4.8277 | Post treatment
Othello | 4 | 6 | 3 | 53.76 | 4.9661 | Post treatment
Othello | 4 | 7 | 3 | 53.76 | 4.9661 | Post treatment
Othello | 4 | 8 | 3 | 58.65 | 5.1048 | Post treatment
Othello | 4 | 9 | 3 | 48.88 | 4.8277 | Post treatment
Othello | 4 | 10 | 3 | 53.76 | 4.9661 | Post treatment
Othello | 4 | 11 | 3 | 58.65 | 5.1048 | Post treatment
Othello | 4 | 12 | 3 | 53.76 | 4.9661 | Post treatment
Othello | 4 | 13 | 3 | 53.76 | 4.9661 | Post treatment
Othello | 4 | 14 | 3 | 48.88 | 4.8277 | Post treatment
Othello | 4 | 15 | 3 | 58.65 | 5.1048 | Post treatment
Othello | 4 | 16 | 3 | 58.65 | 5.1048 | Post treatment
Othello | 4 | 17 | 3 | 58.65 | 5.1048 | Post treatment
Othello | 4 | 18 | 3 | 53.76 | 4.9661 | Post treatment
Othello | 4 | 19 | 3 | 63.54 | 5.2436 | Post treatment
Othello | 4 | 20 | 3 | 58.65 | 5.1048 | Post treatment
Othello | 4 | 21 | 3 | 58.65 | 5.1048 | Post treatment
Othello | 4 | 22 | 3 | 58.65 | 5.1048 | Post treatment
Othello | 4 | 23 | 3 | 53.76 | 4.9661 | Post treatment
Othello | 4 | 24 | 3 | 68.43 | 5.3823 | Post treatment
Othello | 4 | 25 | 3 | 63.54 | 5.2436 | Post treatment
Othello | 4 | 26 | 3 | 53.76 | 4.9661 | Post treatment
Othello | 4 | 27 | 3 | 63.54 | 5.2436 | Post treatment
Othello | 4 | 28 | 3 | 58.65 | 5.1048 | Post treatment
Othello | 4 | 29 | 3 | 68.43 | 5.3823 | Post treatment
Othello | 4 | 30 | 3 | 58.65 | 5.1048 | Post treatment
Othello | 4 | 31 | 3 | 63.54 | 5.2436 | Post treatment
Othello | 4 | 32 | 3 | 58.65 | 5.1048 | Post treatment
Othello | 4 | 33 | 3 | 58.65 | 5.1048 | Post treatment
Othello | 4 | 34 | 3 | 68.43 | 5.3823 | Post treatment
Othello | 4 | 35 | 3 | 63.54 | 5.2436 | Post treatment
Othello | 4 | 36 | 3 | 53.76 | 4.9661 | Post treatment
Othello | 4 | 37 | 3 | 58.65 | 5.1048 | Post treatment
Othello | 4 | 38 | 3 | 68.43 | 5.3823 | Post treatment
Othello | 4 | 39 | 3 | 68.43 | 5.3823 | Post treatment
Othello | 4 | 40 | 3 | 63.54 | 5.2436 | Post treatment
Othello | 4 | 41 | 3 | 53.76 | 4.9661 | Post treatment
Othello | 4 | 42 | 3 | 63.54 | 5.2436 | Post treatment
Othello | 4 | 43 | 3 | 53.76 | 4.9661 | Post treatment
Othello | 4 | 44 | 3 | 53.76 | 4.9661 | Post treatment
Othello | 4 | 45 | 3 | 63.54 | 5.2436 | Post treatment
Othello | 4 | 46 | 3 | 53.76 | 4.9661 | Post treatment
Othello | 4 | 47 | 3 | 53.76 | 4.9661 | Post treatment
Othello | 4 | 48 | 3 | 58.65 | 5.1048 | Post treatment
Othello | 4 | 49 | 3 | 53.76 | 4.9661 | Post treatment
Othello | 4 | 50 | 3 | 58.65 | 5.1048 | Post treatment
Othello | 4 | 51 | 3 | 58.65 | 5.1048 | Post treatment
Othello | 4 | 52 | 3 | 43.99 | 4.6889 | Post treatment
Othello | 4 | 53 | 3 | 53.76 | 4.9661 | Post treatment
Othello | 4 | 54 | 3 | 63.54 | 5.2436 | Post treatment
Othello | 4 | 55 | 3 | 43.99 | 4.6889 | Post treatment
Othello | 4 | 56 | 3 | 53.76 | 4.9661 | Post treatment
Othello | 4 | 57 | 3 | 53.76 | 4.9661 | Post treatment
Othello | 4 | 58 | 3 | 48.88 | 4.8277 | Post treatment
Othello | 4 | 59 | 3 | 53.76 | 4.9661 | Post treatment
Othello | 4 | 60 | 3 | 58.65 | 5.1048 | Post treatment
WM-1 | 1 | 1 | 1 | 53.76 | 4.9661 | Post treatment
WM-1 | 1 | 2 | 1 | 43.99 | 4.6889 | Post treatment
WM-1 | 1 | 3 | 1 | 53.76 | 4.9661 | Post treatment
WM-1 | 1 | 4 | 1 | 58.65 | 5.1048 | Post treatment
WM-1 | 1 | 5 | 1 | 48.88 | 4.8277 | Post treatment
WM-1 | 1 | 6 | 1 | 39.1 | 4.5502 | Post treatment
WM-1 | 1 | 7 | 1 | 39.1 | 4.5502 | Post treatment
WM-1 | 1 | 8 | 1 | 48.88 | 4.8277 | Post treatment
WM-1 | 1 | 9 | 1 | 48.88 | 4.8277 | Post treatment
WM-1 | 1 | 10 | 1 | 48.88 | 4.8277 | Post treatment
WM-1 | 1 | 11 | 1 | 58.65 | 5.1048 | Post treatment
WM-1 | 1 | 12 | 1 | 53.76 | 4.9661 | Post treatment
WM-1 | 1 | 13 | 1 | 48.88 | 4.8277 | Post treatment
WM-1 | 1 | 14 | 1 | 48.88 | 4.8277 | Post treatment
WM-1 | 1 | 15 | 1 | 43.99 | 4.6889 | Post treatment
WM-1 | 1 | 16 | 1 | 48.88 | 4.8277 | Post treatment
WM-1 | 1 | 17 | 1 | 43.99 | 4.6889 | Post treatment
WM-1 | 1 | 18 | 1 | 53.76 | 4.9661 | Post treatment
WM-1 | 1 | 19 | 1 | 58.65 | 5.1048 | Post treatment
WM-1 | 1 | 20 | 1 | 48.88 | 4.8277 | Post treatment
WM-1 | 1 | 21 | 1 | 53.76 | 4.9661 | Post treatment
WM-1 | 1 | 22 | 1 | 48.88 | 4.8277 | Post treatment
WM-1 | 1 | 23 | 1 | 53.76 | 4.9661 | Post treatment
WM-1 | 1 | 24 | 1 | 53.76 | 4.9661 | Post treatment
WM-1 | 1 | 25 | 1 | 53.76 | 4.9661 | Post treatment
WM-1 | 1 | 26 | 1 | 53.76 | 4.9661 | Post treatment
WM-1 | 1 | 27 | 1 | 63.54 | 5.2436 | Post treatment
WM-1 | 1 | 28 | 1 | 63.54 | 5.2436 | Post treatment
WM-1 | 1 | 29 | 1 | 53.76 | 4.9661 | Post treatment
WM-1 | 1 | 30 | 1 | 63.54 | 5.2436 | Post treatment
WM-1 | 1 | 31 | 1 | 58.65 | 5.1048 | Post treatment
WM-1 | 1 | 32 | 1 | 58.65 | 5.1048 | Post treatment
WM-1 | 1 | 33 | 1 | 53.76 | 4.9661 | Post treatment
WM-1 | 1 | 34 | 1 | 63.54 | 5.2436 | Post treatment
WM-1 | 1 | 35 | 1 | 53.76 | 4.9661 | Post treatment
WM-1 | 1 | 36 | 1 | 68.43 | 5.3823 | Post treatment
WM-1 | 1 | 37 | 1 | 63.54 | 5.2436 | Post treatment
WM-1 | 1 | 38 | 1 | 58.65 | 5.1048 | Post treatment
WM-1 | 1 | 39 | 1 | 63.54 | 5.2436 | Post treatment
WM-1 | 1 | 40 | 1 | 63.54 | 5.2436 | Post treatment
WM-1 | 1 | 41 | 1 | 58.65 | 5.1048 | Post treatment
WM-1 | 1 | 42 | 1 | 58.65 | 5.1048 | Post treatment
WM-1 | 1 | 43 | 1 | 63.54 | 5.2436 | Post treatment
WM-1 | 1 | 44 | 1 | 68.43 | 5.3823 | Post treatment
WM-1 | 1 | 45 | 1 | 63.54 | 5.2436 | Post treatment
WM-1 | 1 | 46 | 1 | 53.76 | 4.9661 | Post treatment
WM-1 | 1 | 47 | 1 | 58.65 | 5.1048 | Post treatment
WM-1 | 1 | 48 | 1 | 68.43 | 5.3823 | Post treatment
WM-1 | 1 | 49 | 1 | 53.76 | 4.9661 | Post treatment
WM-1 | 1 | 50 | 1 | 58.65 | 5.1048 | Post treatment
WM-1 | 1 | 51 | 1 | 63.54 | 5.2436 | Post treatment
WM-1 | 1 | 52 | 1 | 63.54 | 5.2436 | Post treatment
WM-1 | 1 | 53 | 1 | 63.54 | 5.2436 | Post treatment
WM-1 | 1 | 54 | 1 | 58.65 | 5.1048 | Post treatment
WM-1 | 1 | 55 | 1 | 68.43 | 5.3823 | Post treatment
WM-1 | 1 | 56 | 1 | 68.43 | 5.3823 | Post treatment
WM-1 | 1 | 57 | 1 | 73.31 | 5.5207 | Post treatment
WM-1 | 1 | 58 | 1 | 58.65 | 5.1048 | Post treatment
WM-1 | 1 | 59 | 1 | 63.54 | 5.2436 | Post treatment
WM-1 | 1 | 60 | 1 | 58.65 | 5.1048 | Post treatment
WM-1 | 1 | 1 | 2 | 24.44 | 4.1343 | Post treatment
WM-1 | 1 | 2 | 2 | 53.76 | 4.9661 | Post treatment
WM-1 | 1 | 3 | 2 | 58.65 | 5.1048 | Post treatment
WM-1 | 1 | 4 | 2 | 53.76 | 4.9661 | Post treatment
WM-1 | 1 | 5 | 2 | 68.43 | 5.3823 | Post treatment
WM-1 | 1 | 6 | 2 | 53.76 | 4.9661 | Post treatment
WM-1 | 1 | 7 | 2 | 58.65 | 5.1048 | Post treatment
WM-1 | 1 | 8 | 2 | 63.54 | 5.2436 | Post treatment
WM-1 | 1 | 9 | 2 | 58.65 | 5.1048 | Post treatment
WM-1 | 1 | 10 | 2 | 68.43 | 5.3823 | Post treatment
WM-1 | 1 | 11 | 2 | 68.43 | 5.3823 | Post treatment
WM-1 | 1 | 12 | 2 | 68.43 | 5.3823 | Post treatment
WM-1 | 1 | 13 | 2 | 73.31 | 5.5207 | Post treatment
WM-1 | 1 | 14 | 2 | 63.54 | 5.2436 | Post treatment
WM-1 | 1 | 15 | 2 | 68.43 | 5.3823 | Post treatment
WM-1 | 1 | 16 | 2 | 58.65 | 5.1048 | Post treatment
WM-1 | 1 | 17 | 2 | 63.54 | 5.2436 | Post treatment
WM-1 | 1 | 18 | 2 | 68.43 | 5.3823 | Post treatment
WM-1 | 1 | 19 | 2 | 68.43 | 5.3823 | Post treatment
WM-1 | 1 | 20 | 2 | 63.54 | 5.2436 | Post treatment
WM-1 | 1 | 21 | 2 | 63.54 | 5.2436 | Post treatment
WM-1 | 1 | 22 | 2 | 68.43 | 5.3823 | Post treatment
WM-1 | 1 | 23 | 2 | 63.54 | 5.2436 | Post treatment
WM-1 | 1 | 24 | 2 | 63.54 | 5.2436 | Post treatment
WM-1 | 1 | 25 | 2 | 68.43 | 5.3823 | Post treatment
WM-1 | 1 | 26 | 2 | 53.76 | 4.9661 | Post treatment
WM-1 | 1 | 27 | 2 | 58.65 | 5.1048 | Post treatment
WM-1 | 1 | 28 | 2 | 63.54 | 5.2436 | Post treatment
WM-1 | 1 | 29 | 2 | 68.43 | 5.3823 | Post treatment
WM-1 | 1 | 30 | 2 | 63.54 | 5.2436 | Post treatment
WM-1 | 1 | 31 | 2 | 63.54 | 5.2436 | Post treatment
WM-1 | 1 | 32 | 2 | 63.54 | 5.2436 | Post treatment
WM-1 | 1 | 33 | 2 | 68.43 | 5.3823 | Post treatment
WM-1 | 1 | 34 | 2 | 53.76 | 4.9661 | Post treatment
WM-1 | 1 | 35 | 2 | 73.31 | 5.5207 | Post treatment
WM-1 | 1 | 36 | 2 | 63.54 | 5.2436 | Post treatment
WM-1 | 1 | 37 | 2 | 63.54 | 5.2436 | Post treatment
WM-1 | 1 | 38 | 2 | 68.43 | 5.3823 | Post treatment
WM-1 | 1 | 39 | 2 | 68.43 | 5.3823 | Post treatment
WM-1 | 1 | 40 | 2 | 63.54 | 5.2436 | Post treatment
WM-1 | 1 | 41 | 2 | 63.54 | 5.2436 | Post treatment
WM-1 | 1 | 42 | 2 | 53.76 | 4.9661 | Post treatment
WM-1 | 1 | 43 | 2 | 63.54 | 5.2436 | Post treatment
WM-1 | 1 | 44 | 2 | 58.65 | 5.1048 | Post treatment
WM-1 | 1 | 45 | 2 | 63.54 | 5.2436 | Post treatment
WM-1 | 1 | 46 | 2 | 63.54 | 5.2436 | Post treatment
WM-1 | 1 | 47 | 2 | 63.54 | 5.2436 | Post treatment
WM-1 | 1 | 48 | 2 | 53.76 | 4.9661 | Post treatment
WM-1 | 1 | 49 | 2 | 58.65 | 5.1048 | Post treatment
WM-1 | 1 | 50 | 2 | 63.54 | 5.2436 | Post treatment
WM-1 | 1 | 51 | 2 | 63.54 | 5.2436 | Post treatment
WM-1 | 1 | 52 | 2 | 68.43 | 5.3823 | Post treatment
WM-1 | 1 | 53 | 2 | 68.43 | 5.3823 | Post treatment
WM-1 | 1 | 54 | 2 | 68.43 | 5.3823 | Post treatment
WM-1 | 1 | 55 | 2 | 63.54 | 5.2436 | Post treatment
WM-1 | 1 | 56 | 2 | 63.54 | 5.2436 | Post treatment
WM-1 | 1 | 57 | 2 | 68.43 | 5.3823 | Post treatment
WM-1 | 1 | 58 | 2 | 63.54 | 5.2436 | Post treatment
WM-1 | 1 | 59 | 2 | 63.54 | 5.2436 | Post treatment
WM-1 | 1 | 60 | 2 | 58.65 | 5.1048 | Post treatment
WM-1 | 1 | 1 | 3 | 68.43 | 5.3823 | Post treatment
WM-1 | 1 | 2 | 3 | 68.43 | 5.3823 | Post treatment
WM-1 | 1 | 3 | 3 | 53.76 | 4.9661 | Post treatment
WM-1 | 1 | 4 | 3 | 73.31 | 5.5207 | Post treatment
WM-1 | 1 | 5 | 3 | 73.31 | 5.5207 | Post treatment
WM-1 | 1 | 6 | 3 | 63.54 | 5.2436 | Post treatment
WM-1 | 1 | 7 | 3 | 78.2 | 5.6595 | Post treatment
WM-1 | 1 | 8 | 3 | 73.31 | 5.5207 | Post treatment
WM-1 | 1 | 9 | 3 | 68.43 | 5.3823 | Post treatment
WM-1 | 1 | 10 | 3 | 63.54 | 5.2436 | Post treatment
WM-1 | 1 | 11 | 3 | 63.54 | 5.2436 | Post treatment
WM-1 | 1 | 12 | 3 | 73.31 | 5.5207 | Post treatment
WM-1 | 1 | 13 | 3 | 68.43 | 5.3823 | Post treatment
WM-1 | 1 | 14 | 3 | 68.43 | 5.3823 | Post treatment
WM-1 | 1 | 15 | 3 | 73.31 | 5.5207 | Post treatment
WM-1 | 1 | 16 | 3 | 73.31 | 5.5207 | Post treatment
WM-1 | 1 | 17 | 3 | 78.2 | 5.6595 | Post treatment
WM-1 | 1 | 18 | 3 | 78.2 | 5.6595 | Post treatment
WM-1 | 1 | 19 | 3 | 78.2 | 5.6595 | Post treatment
WM-1 | 1 | 20 | 3 | 73.31 | 5.5207 | Post treatment
WM-1 | 1 | 21 | 3 | 78.2 | 5.6595 | Post treatment
WM-1 | 1 | 22 | 3 | 83.09 | 5.7982 | Post treatment
WM-1 | 1 | 23 | 3 | 73.31 | 5.5207 | Post treatment
WM-1 | 1 | 24 | 3 | 63.54 | 5.2436 | Post treatment
WM-1 | 1 | 25 | 3 | 73.31 | 5.5207 | Post treatment
WM-1 | 1 | 26 | 3 | 68.43 | 5.3823 | Post treatment
WM-1 | 1 | 27 | 3 | 73.31 | 5.5207 | Post treatment
WM-1 | 1 | 28 | 3 | 68.43 | 5.3823 | Post treatment
WM-1 | 1 | 29 | 3 | 73.31 | 5.5207 | Post treatment
WM-1 | 1 | 30 | 3 | 58.65 | 5.1048 | Post treatment
WM-1 | 1 | 31 | 3 | 68.43 | 5.3823 | Post treatment
WM-1 | 1 | 32 | 3 | 73.31 | 5.5207 | Post treatment
WM-1 | 1 | 33 | 3 | 73.31 | 5.5207 | Post treatment
WM-1 | 1 | 34 | 3 | 73.31 | 5.5207 | Post treatment
WM-1 | 1 | 35 | 3 | 73.31 | 5.5207 | Post treatment
WM-1 | 1 | 36 | 3 | 68.43 | 5.3823 | Post treatment
WM-1 | 1 | 37 | 3 | 73.31 | 5.5207 | Post treatment
WM-1 | 1 | 38 | 3 | 63.54 | 5.2436 | Post treatment
WM-1 | 1 | 39 | 3 | 63.54 | 5.2436 | Post treatment
WM-1 | 1 | 40 | 3 | 63.54 | 5.2436 | Post treatment
WM-1 | 1 | 41 | 3 | 58.65 | 5.1048 | Post treatment
WM-1 | 1 | 42 | 3 | 68.43 | 5.3823 | Post treatment
WM-1 | 1 | 43 | 3 | 78.2 | 5.6595 | Post treatment
WM-1 | 1 | 44 | 3 | 68.43 | 5.3823 | Post treatment
WM-1 | 1 | 45 | 3 | 68.43 | 5.3823 | Post treatment
WM-1 | 1 | 46 | 3 | 68.43 | 5.3823 | Post treatment
WM-1 | 1 | 47 | 3 | 63.54 | 5.2436 | Post treatment
WM-1 | 1 | 48 | 3 | 68.43 | 5.3823 | Post treatment
WM-1 | 1 | 49 | 3 | 68.43 | 5.3823 | Post treatment
WM-1 | 1 | 50 | 3 | 63.54 | 5.2436 | Post treatment
WM-1 | 1 | 51 | 3 | 68.43 | 5.3823 | Post treatment
WM-1 | 1 | 52 | 3 | 68.43 | 5.3823 | Post treatment
WM-1 | 1 | 53 | 3 | 58.65 | 5.1048 | Post treatment
WM-1 | 1 | 54 | 3 | 58.65 | 5.1048 | Post treatment
WM-1 | 1 | 55 | 3 | 58.65 | 5.1048 | Post treatment
WM-1 | 1 | 56 | 3 | 58.65 | 5.1048 | Post treatment
WM-1 | 1 | 57 | 3 | 58.65 | 5.1048 | Post treatment
WM-1 | 1 | 58 | 3 | 63.54 | 5.2436 | Post treatment
WM-1 | 1 | 59 | 3 | 68.43 | 5.3823 | Post treatment
WM-1 | 1 | 60 | 3 | 58.65 | 5.1048 | Post treatment
WM-1 | 2 | 1 | 4 | 68.43 | 5.3823 | Post treatment
WM-1 | 2 | 2 | 4 | 97.75 | 6.2141 | Post treatment
WM-1 | 2 | 3 | 4 | 92.86 | 6.0753 | Post treatment
WM-1 | 2 | 4 | 4 | 87.98 | 5.9369 | Post treatment
WM-1 | 2 | 5 | 4 | 92.86 | 6.0753 | Post treatment
WM-1 | 2 | 6 | 4 | 87.98 | 5.9369 | Post treatment
WM-1 | 2 | 7 | 4 | 83.09 | 5.7982 | Post treatment
WM-1 | 2 | 8 | 4 | 83.09 | 5.7982 | Post treatment
WM-1 | 2 | 9 | 4 | 87.98 | 5.9369 | Post treatment
WM-1 | 2 | 10 | 4 | 78.2 | 5.6595 | Post treatment
WM-1 | 2 | 11 | 4 | 78.2 | 5.6595 | Post treatment
WM-1 | 2 | 12 | 4 | 87.98 | 5.9369 | Post treatment
WM-1 | 2 | 13 | 4 | 83.09 | 5.7982 | Post treatment
WM-1 | 2 | 14 | 4 | 78.2 | 5.6595 | Post treatment
WM-1 | 2 | 15 | 4 | 78.2 | 5.6595 | Post treatment
WM-1 | 2 | 16 | 4 | 87.98 | 5.9369 | Post treatment
WM-1 | 2 | 17 | 4 | 92.86 | 6.0753 | Post treatment
WM-1 | 2 | 18 | 4 | 87.98 | 5.9369 | Post treatment
WM-1 | 2 | 19 | 4 | 78.2 | 5.6595 | Post treatment
WM-1 | 2 | 20 | 4 | 78.2 | 5.6595 | Post treatment
WM-1 | 2 | 21 | 4 | 58.65 | 5.1048 | Post treatment
WM-1 | 2 | 22 | 4 | 78.2 | 5.6595 | Post treatment
WM-1 | 2 | 23 | 4 | 78.2 | 5.6595 | Post treatment
WM-1 | 2 | 24 | 4 | 78.2 | 5.6595 | Post treatment
WM-1 | 2 | 25 | 4 | 68.43 | 5.3823 | Post treatment
WM-1 | 2 | 26 | 4 | 73.31 | 5.5207 | Post treatment
WM-1 | 2 | 27 | 4 | 83.09 | 5.7982 | Post treatment
WM-1 | 2 | 28 | 4 | 78.2 | 5.6595 | Post treatment
WM-1 | 2 | 29 | 4 | 73.31 | 5.5207 | Post treatment
WM-1 | 2 | 30 | 4 | 83.09 | 5.7982 | Post treatment
WM-1 | 2 | 31 | 4 | 73.31 | 5.5207 | Post treatment
WM-1 | 2 | 32 | 4 | 73.31 | 5.5207 | Post treatment
WM-1 | 2 | 33 | 4 | 78.2 | 5.6595 | Post treatment
WM-1 | 2 | 34 | 4 | 73.31 | 5.5207 | Post treatment
WM-1 | 2 | 35 | 4 | 73.31 | 5.5207 | Post treatment
WM-1 | 2 | 36 | 4 | 68.43 | 5.3823 | Post treatment
WM-1 | 2 | 37 | 4 | 78.2 | 5.6595 | Post treatment
WM-1 | 2 | 38 | 4 | 73.31 | 5.5207 | Post treatment
WM-1 | 2 | 39 | 4 | 73.31 | 5.5207 | Post treatment
WM-1 | 2 | 40 | 4 | 73.31 | 5.5207 | Post treatment
WM-1 | 2 | 41 | 4 | 73.31 | 5.5207 | Post treatment
WM-1 | 2 | 42 | 4 | 78.2 | 5.6595 | Post treatment
WM-1 | 2 | 43 | 4 | 73.31 | 5.5207 | Post treatment
WM-1 | 2 | 44 | 4 | 78.2 | 5.6595 | Post treatment
WM-1 | 2 | 45 | 4 | 68.43 | 5.3823 | Post treatment
WM-1 | 2 | 46 | 4 | 78.2 | 5.6595 | Post treatment
WM-1 | 2 | 47 | 4 | 73.31 | 5.5207 | Post treatment
WM-1 | 2 | 48 | 4 | 63.54 | 5.2436 | Post treatment
WM-1 | 2 | 49 | 4 | 63.54 | 5.2436 | Post treatment
WM-1 | 2 | 50 | 4 | 73.31 | 5.5207 | Post treatment
WM-1 | 2 | 51 | 4 | 68.43 | 5.3823 | Post treatment
WM-1 | 2 | 52 | 4 | 73.31 | 5.5207 | Post treatment
WM-1 | 2 | 53 | 4 | 58.65 | 5.1048 | Post treatment
WM-1 | 2 | 54 | 4 | 78.2 | 5.6595 | Post treatment
WM-1 | 2 | 55 | 4 | 73.31 | 5.5207 | Post treatment
WM-1 | 2 | 56 | 4 | 68.43 | 5.3823 | Post treatment
WM-1 | 2 | 57 | 4 | 73.31 | 5.5207 | Post treatment
WM-1 | 2 | 58 | 4 | 73.31 | 5.5207 | Post treatment
WM-1 | 2 | 59 | 4 | 73.31 | 5.5207 | Post treatment
WM-1 | 2 | 60 | 4 | 68.43 | 5.3823 | Post treatment
WM-1 | 2 | 1 | 5 | 43.99 | 4.6889 | Post treatment
WM-1 | 2 | 2 | 5 | 73.31 | 5.5207 | Post treatment
WM-1 | 2 | 3 | 5 | 78.2 | 5.6595 | Post treatment
WM-1 | 2 | 4 | 5 | 78.2 | 5.6595 | Post treatment
WM-1 | 2 | 5 | 5 | 68.43 | 5.3823 | Post treatment
WM-1 | 2 | 6 | 5 | 63.54 | 5.2436 | Post treatment
WM-1 | 2 | 7 | 5 | 97.75 | 6.2141 | Post treatment
WM-1 | 2 | 8 | 5 | 73.31 | 5.5207 | Post treatment
WM-1 | 2 | 9 | 5 | 87.98 | 5.9369 | Post treatment
WM-1 | 2 | 10 | 5 | 87.98 | 5.9369 | Post treatment
WM-1 | 2 | 11 | 5 | 87.98 | 5.9369 | Post treatment
WM-1 | 2 | 12 | 5 | 78.2 | 5.6595 | Post treatment
WM-1 | 2 | 13 | 5 | 87.98 | 5.9369 | Post treatment
WM-1 | 2 | 14 | 5 | 92.86 | 6.0753 | Post treatment
WM-1 | 2 | 15 | 5 | 87.98 | 5.9369 | Post treatment
WM-1 | 2 | 16 | 5 | 83.09 | 5.7982 | Post treatment
WM-1 | 2 | 17 | 5 | 87.98 | 5.9369 | Post treatment
WM-1 | 2 | 18 | 5 | 97.75 | 6.2141 | Post treatment
WM-1 | 2 | 19 | 5 | 92.86 | 6.0753 | Post treatment
WM-1 | 2 | 20 | 5 | 92.86 | 6.0753 | Post treatment
WM-1 | 2 | 21 | 5 | 87.98 | 5.9369 | Post treatment
WM-1 | 2 | 22 | 5 | 87.98 | 5.9369 | Post treatment
WM-1 | 2 | 23 | 5 | 92.86 | 6.0753 | Post treatment
WM-1 | 2 | 24 | 5 | 68.43 | 5.3823 | Post treatment
WM-1 | 2 | 25 | 5 | 83.09 | 5.7982 | Post treatment
WM-1 | 2 | 26 | 5 | 78.2 | 5.6595 | Post treatment
WM-1 | 2 | 27 | 5 | 78.2 | 5.6595 | Post treatment
WM-1 | 2 | 28 | 5 | 92.86 | 6.0753 | Post treatment
WM-1 | 2 | 29 | 5 | 78.2 | 5.6595 | Post treatment
WM-1 | 2 | 30 | 5 | 78.2 | 5.6595 | Post treatment
WM-1 | 2 | 31 | 5 | 78.2 | 5.6595 | Post treatment
WM-1 | 2 | 32 | 5 | 87.98 | 5.9369 | Post treatment
WM-1 | 2 | 33 | 5 | 73.31 | 5.5207 | Post treatment
WM-1 | 2 | 34 | 5 | 78.2 | 5.6595 | Post treatment
WM-1 | 2 | 35 | 5 | 73.31 | 5.5207 | Post treatment
WM-1 | 2 | 36 | 5 | 73.31 | 5.5207 | Post treatment
WM-1 | 2 | 37 | 5 | 78.2 | 5.6595 | Post treatment
WM-1 | 2 | 38 | 5 | 83.09 | 5.7982 | Post treatment
WM-1 | 2 | 39 | 5 | 73.31 | 5.5207 | Post treatment
WM-1 | 2 | 40 | 5 | 73.31 | 5.5207 | Post treatment
WM-1 | 2 | 41 | 5 | 63.54 | 5.2436 | Post treatment
WM-1 | 2 | 42 | 5 | 73.31 | 5.5207 | Post treatment
WM-1 | 2 | 43 | 5 | 73.31 | 5.5207 | Post treatment
WM-1 | 2 | 44 | 5 | 83.09 | 5.7982 | Post treatment
WM-1 | 2 | 45 | 5 | 78.2 | 5.6595 | Post treatment
WM-1 | 2 | 46 | 5 | 73.31 | 5.5207 | Post treatment
WM-1 | 2 | 47 | 5 | 68.43 | 5.3823 | Post treatment
WM-1 | 2 | 48 | 5 | 73.31 | 5.5207 | Post treatment
WM-1 | 2 | 49 | 5 | 73.31 | 5.5207 | Post treatment
WM-1 | 2 | 50 | 5 | 63.54 | 5.2436 | Post treatment
WM-1 | 2 | 51 | 5 | 63.54 | 5.2436 | Post treatment
WM-1 | 2 | 52 | 5 | 43.99 | 4.6889 | Post treatment
WM-1 | 2 | 53 | 5 | 68.43 | 5.3823 | Post treatment
WM-1 | 2 | 54 | 5 | 68.43 | 5.3823 | Post treatment
WM-1 | 2 | 55 | 5 | 68.43 | 5.3823 | Post treatment
WM-1 | 2 | 56 | 5 | 73.31 | 5.5207 | Post treatment
WM-1 | 2 | 57 | 5 | 68.43 | 5.3823 | Post treatment
WM-1 | 2 | 58 | 5 | 73.31 | 5.5207 | Post treatment
WM-1 | 2 | 59 | 5 | 68.43 | 5.3823 | Post treatment
WM-1 | 2 | 60 | 5 | 73.31 | 5.5207 | Post treatment
WM-1 | 2 | 1 | 6 | 63.54 | 5.2436 | Post treatment
WM-1 | 2 | 2 | 6 | 63.54 | 5.2436 | Post treatment
WM-1 | 2 | 3 | 6 | 63.54 | 5.2436 | Post treatment
WM-1 | 2 | 4 | 6 | 83.09 | 5.7982 | Post treatment
WM-1 | 2 | 5 | 6 | 68.43 | 5.3823 | Post treatment
WM-1 | 2 | 6 | 6 | 78.2 | 5.6595 | Post treatment
WM-1 | 2 | 7 | 6 | 92.86 | 6.0753 | Post treatment
WM-1 | 2 | 8 | 6 | 92.86 | 6.0753 | Post treatment
WM-1 | 2 | 9 | 6 | 68.43 | 5.3823 | Post treatment
WM-1 | 2 | 10 | 6 | 68.43 | 5.3823 | Post treatment
WM-1 | 2 | 11 | 6 | 53.76 | 4.9661 | Post treatment
WM-1 | 2 | 12 | 6 | 83.09 | 5.7982 | Post treatment
WM-1 | 2 | 13 | 6 | 58.65 | 5.1048 | Post treatment
WM-1 | 2 | 14 | 6 | 48.88 | 4.8277 | Post treatment
WM-1 | 2 | 15 | 6 | 87.98 | 5.9369 | Post treatment
WM-1 | 2 | 16 | 6 | 97.75 | 6.2141 | Post treatment
WM-1 | 2 | 17 | 6 | 78.2 | 5.6595 | Post treatment
WM-1 | 2 | 18 | 6 | 92.86 | 6.0753 | Post treatment
WM-1 | 2 | 19 | 6 | 87.98 | 5.9369 | Post treatment
WM-1 | 2 | 20 | 6 | 87.98 | 5.9369 | Post treatment
WM-1 | 2 | 21 | 6 | 87.98 | 5.9369 | Post treatment
WM-1 | 2 | 22 | 6 | 83.09 | 5.7982 | Post treatment
WM-1 | 2 | 23 | 6 | 68.43 | 5.3823 | Post treatment
WM-1 | 2 | 24 | 6 | 78.2 | 5.6595 | Post treatment
WM-1 | 2 | 25 | 6 | 73.31 | 5.5207 | Post treatment
WM-1 | 2 | 26 | 6 | 78.2 | 5.6595 | Post treatment
WM-1 | 2 | 27 | 6 | 83.09 | 5.7982 | Post treatment
WM-1 | 2 | 28 | 6 | 68.43 | 5.3823 | Post treatment
WM-1 | 2 | 29 | 6 | 78.2 | 5.6595 | Post treatment
WM-1 | 2 | 30 | 6 | 53.76 | 4.9661 | Post treatment
WM-1 | 2 | 31 | 6 | 83.09 | 5.7982 | Post treatment
WM-1 | 2 | 32 | 6 | 87.98 | 5.9369 | Post treatment
WM-1 | 2 | 33 | 6 | 83.09 | 5.7982 | Post treatment
WM-1 | 2 | 34 | 6 | 87.98 | 5.9369 | Post treatment
WM-1 | 2 | 35 | 6 | 78.2 | 5.6595 | Post treatment
WM-1 | 2 | 36 | 6 | 73.31 | 5.5207 | Post treatment
WM-1 | 2 | 37 | 6 | 73.31 | 5.5207 | Post treatment
WM-1 | 2 | 38 | 6 | 73.31 | 5.5207 | Post treatment
WM-1 | 2 | 39 | 6 | 63.54 | 5.2436 | Post treatment
WM-1 | 2 | 40 | 6 | 87.98 | 5.9369 | Post treatment
WM-1 | 2 | 41 | 6 | 48.88 | 4.8277 | Post treatment
WM-1 | 2 | 42 | 6 | 78.2 | 5.6595 | Post treatment
WM-1 | 2 | 43 | 6 | 68.43 | 5.3823 | Post treatment
WM-1 | 2 | 44 | 6 | 78.2 | 5.6595 | Post treatment
WM-1 | 2 | 45 | 6 | 78.2 | 5.6595 | Post treatment
WM-1 | 2 | 46 | 6 | 58.65 | 5.1048 | Post treatment
WM-1 | 2 | 47 | 6 | 68.43 | 5.3823 | Post treatment
WM-1 | 2 | 48 | 6 | 63.54 | 5.2436 | Post treatment
WM-1 | 2 | 49 | 6 | 53.76 | 4.9661 | Post treatment
WM-1 | 2 | 50 | 6 | 68.43 | 5.3823 | Post treatment
WM-1 | 2 | 51 | 6 | 68.43 | 5.3823 | Post treatment
WM-1 | 2 | 52 | 6 | 73.31 | 5.5207 | Post treatment
WM-1 | 2 | 53 | 6 | 73.31 | 5.5207 | Post treatment
WM-1 | 2 | 54 | 6 | 58.65 | 5.1048 | Post treatment
WM-1 | 2 | 55 | 6 | 48.88 | 4.8277 | Post treatment
WM-1 | 2 | 56 | 6 | 78.2 | 5.6595 | Post treatment
WM-1 | 2 | 57 | 6 | 78.2 | 5.6595 | Post treatment
WM-1 | 2 | 58 | 6 | 73.31 | 5.5207 | Post treatment
WM-1 | 2 | 59 | 6 | 68.43 | 5.3823 | Post treatment
WM-1 | 2 | 60 | 6 | 63.54 | 5.2436 | Post treatment
WM-1 | 3 | 1 | 7 | 58.65 | 5.1048 | Post treatment
WM-1 | 3 | 2 | 7 | 73.31 | 5.5207 | Post treatment
WM-1 | 3 | 3 | 7 | 63.54 | 5.2436 | Post treatment
WM-1 | 3 | 4 | 7 | 58.65 | 5.1048 | Post treatment
WM-1 | 3 | 5 | 7 | 58.65 | 5.1048 | Post treatment
WM-1 | 3 | 6 | 7 | 63.54 | 5.2436 | Post treatment
WM-1 | 3 | 7 | 7 | 78.2 | 5.6595 | Post treatment
WM-1 | 3 | 8 | 7 | 58.65 | 5.1048 | Post treatment
WM-1 | 3 | 9 | 7 | 73.31 | 5.5207 | Post treatment
WM-1 | 3 | 10 | 7 | 63.54 | 5.2436 | Post treatment
WM-1 | 3 | 11 | 7 | 63.54 | 5.2436 | Post treatment
WM-1 | 3 | 12 | 7 | 63.54 | 5.2436 | Post treatment
WM-1 | 3 | 13 | 7 | 63.54 | 5.2436 | Post treatment
WM-1 | 3 | 14 | 7 | 63.54 | 5.2436 | Post treatment
WM-1 | 3 | 15 | 7 | 63.54 | 5.2436 | Post treatment
WM-1 | 3 | 16 | 7 | 68.43 | 5.3823 | Post treatment
WM-1 | 3 | 17 | 7 | 48.88 | 4.8277 | Post treatment
WM-1 | 3 | 18 | 7 | 63.54 | 5.2436 | Post treatment
WM-1 | 3 | 19 | 7 | 58.65 | 5.1048 | Post treatment
WM-1 | 3 | 20 | 7 | 63.54 | 5.2436 | Post treatment
WM-1 | 3 | 21 | 7 | 68.43 | 5.3823 | Post treatment
WM-1 | 3 | 22 | 7 | 68.43 | 5.3823 | Post treatment
WM-1 | 3 | 23 | 7 | 53.76 | 4.9661 | Post treatment
WM-1 | 3 | 24 | 7 | 83.09 | 5.7982 | Post treatment
WM-1 | 3 | 25 | 7 | 73.31 | 5.5207 | Post treatment
WM-1 | 3 | 26 | 7 | 63.54 | 5.2436 | Post treatment
WM-1 | 3 | 27 | 7 | 58.65 | 5.1048 | Post treatment
WM-1 | 3 | 28 | 7 | 68.43 | 5.3823 | Post treatment
WM-1 | 3 | 29 | 7 | 63.54 | 5.2436 | Post treatment
WM-1 | 3 | 30 | 7 | 63.54 | 5.2436 | Post treatment
WM-1 | 3 | 31 | 7 | 63.54 | 5.2436 | Post treatment
WM-1 | 3 | 32 | 7 | 63.54 | 5.2436 | Post treatment
WM-1 | 3 | 33 | 7 | 68.43 | 5.3823 | Post treatment
WM-1 | 3 | 34 | 7 | 68.43 | 5.3823 | Post treatment
WM-1 | 3 | 35 | 7 | 73.31 | 5.5207 | Post treatment
WM-1 | 3 | 36 | 7 | 63.54 | 5.2436 | Post treatment
WM-1 | 3 | 37 | 7 | 39.1 | 4.5502 | Post treatment
WM-1 | 3 | 38 | 7 | 68.43 | 5.3823 | Post treatment
WM-1 | 3 | 39 | 7 | 63.54 | 5.2436 | Post treatment
WM-1 | 3 | 40 | 7 | 63.54 | 5.2436 | Post treatment
WM-1 | 3 | 41 | 7 | 63.54 | 5.2436 | Post treatment
WM-1 | 3 | 42 | 7 | 68.43 | 5.3823 | Post treatment
WM-1 | 3 | 43 | 7 | 68.43 | 5.3823 | Post treatment
WM-1 | 3 | 44 | 7 | 73.31 | 5.5207 | Post treatment
WM-1 | 3 | 45 | 7 | 78.2 | 5.6595 | Post treatment
WM-1 | 3 | 46 | 7 | 63.54 | 5.2436 | Post treatment
WM-1 | 3 | 47 | 7 | 63.54 | 5.2436 | Post treatment
WM-1 | 3 | 48 | 7 | 68.43 | 5.3823 | Post treatment
WM-1 | 3 | 49 | 7 | 73.31 | 5.5207 | Post treatment
WM-1 | 3 | 50 | 7 | 68.43 | 5.3823 | Post treatment
WM-1 | 3 | 51 | 7 | 68.43 | 5.3823 | Post treatment
WM-1 | 3 | 52 | 7 | 78.2 | 5.6595 | Post treatment
WM-1 | 3 | 53 | 7 | 68.43 | 5.3823 | Post treatment
WM-1 | 3 | 54 | 7 | 68.43 | 5.3823 | Post treatment
WM-1 | 3 | 55 | 7 | 68.43 | 5.3823 | Post treatment
WM-1 | 3 | 56 | 7 | 63.54 | 5.2436 | Post treatment
WM-1 | 3 | 57 | 7 | 53.76 | 4.9661 | Post treatment
WM-1 | 3 | 58 | 7 | 63.54 | 5.2436 | Post treatment
WM-1 | 3 | 59 | 7 | 63.54 | 5.2436 | Post treatment
WM-1 | 3 | 60 | 7 | 73.31 | 5.5207 | Post treatment
WM-1 | 3 | 1 | 8 | 29.33 | 4.273 | Post treatment
WM-1 | 3 | 2 | 8 | 68.43 | 5.3823 | Post treatment
WM-1 | 3 | 3 | 8 | 73.31 | 5.5207 | Post treatment
WM-1 | 3 | 4 | 8 | 63.54 | 5.2436 | Post treatment
WM-1 | 3 | 5 | 8 | 63.54 | 5.2436 | Post treatment
WM-1 | 3 | 6 | 8 | 53.76 | 4.9661 | Post treatment
WM-1 | 3 | 7 | 8 | 68.43 | 5.3823 | Post treatment
WM-1 | 3 | 8 | 8 | 78.2 | 5.6595 | Post treatment
WM-1 | 3 | 9 | 8 | 68.43 | 5.3823 | Post treatment
WM-1 | 3 | 10 | 8 | 73.31 | 5.5207 | Post treatment
WM-1 | 3 | 11 | 8 | 68.43 | 5.3823 | Post treatment
WM-1 | 3 | 12 | 8 | 83.09 | 5.7982 | Post treatment
WM-1 | 3 | 13 | 8 | 73.31 | 5.5207 | Post treatment
WM-1 | 3 | 14 | 8 | 78.2 | 5.6595 | Post treatment
WM-1 | 3 | 15 | 8 | 73.31 | 5.5207 | Post treatment
WM-1 | 3 | 16 | 8 | 83.09 | 5.7982 | Post treatment
WM-1 | 3 | 17 | 8 | 83.09 | 5.7982 | Post treatment
WM-1 | 3 | 18 | 8 | 78.2 | 5.6595 | Post treatment
WM-1 | 3 | 19 | 8 | 83.09 | 5.7982 | Post treatment
WM-1 | 3 | 20 | 8 | 53.76 | 4.9661 | Post treatment
WM-1 | 3 | 21 | 8 | 87.98 | 5.9369 | Post treatment
WM-1 | 3 | 22 | 8 | 83.09 | 5.7982 | Post treatment
WM-1 | 3 | 23 | 8 | 68.43 | 5.3823 | Post treatment
WM-1 | 3 | 24 | 8 | 83.09 | 5.7982 | Post treatment
WM-1 | 3 | 25 | 8 | 83.09 | 5.7982 | Post treatment
WM-1 | 3 | 26 | 8 | 78.2 | 5.6595 | Post treatment
WM-1 | 3 | 27 | 8 | 73.31 | 5.5207 | Post treatment
WM-1 | 3 | 28 | 8 | 83.09 | 5.7982 | Post treatment
WM-1 | 3 | 29 | 8 | 87.98 | 5.9369 | Post treatment
WM-1 | 3 | 30 | 8 | 78.2 | 5.6595 | Post treatment
WM-1 | 3 | 31 | 8 | 87.98 | 5.9369 | Post treatment
WM-1 | 3 | 32 | 8 | 78.2 | 5.6595 | Post treatment
WM-1 | 3 | 33 | 8 | 92.86 | 6.0753 | Post treatment
WM-1 | 3 | 34 | 8 | 92.86 | 6.0753 | Post treatment
WM-1 | 3 | 35 | 8 | 83.09 | 5.7982 | Post treatment
WM-1 | 3 | 36 | 8 | 73.31 | 5.5207 | Post treatment
WM-1 | 3 | 37 | 8 | 92.86 | 6.0753 | Post treatment
WM-1 | 3 | 38 | 8 | 87.98 | 5.9369 | Post treatment
WM-1 | 3 | 39 | 8 | 87.98 | 5.9369 | Post treatment
WM-1 | 3 | 40 | 8 | 78.2 | 5.6595 | Post treatment
WM-1 | 3 | 41 | 8 | 87.98 | 5.9369 | Post treatment
WM-1 | 3 | 42 | 8 | 73.31 | 5.5207 | Post treatment
WM-1 | 3 | 43 | 8 | 78.2 | 5.6595 | Post treatment
WM-1 | 3 | 44 | 8 | 87.98 | 5.9369 | Post treatment
WM-1 | 3 | 45 | 8 | 73.31 | 5.5207 | Post treatment
WM-1 | 3 | 46 | 8 | 63.54 | 5.2436 | Post treatment
WM-1 | 3 | 47 | 8 | 83.09 | 5.7982 | Post treatment
WM-1 | 3 | 48 | 8 | 73.31 | 5.5207 | Post treatment
WM-1 | 3 | 49 | 8 | 78.2 | 5.6595 | Post treatment
WM-1 | 3 | 50 | 8 | 78.2 | 5.6595 | Post treatment
WM-1 | 3 | 51 | 8 | 73.31 | 5.5207 | Post treatment
WM-1 | 3 | 52 | 8 | 68.43 | 5.3823 | Post treatment
WM-1 | 3 | 53 | 8 | 78.2 | 5.6595 | Post treatment
WM-1 | 3 | 54 | 8 | 68.43 | 5.3823 | Post treatment
WM-1 | 3 | 55 | 8 | 78.2 | 5.6595 | Post treatment
WM-1 | 3 | 56 | 8 | 63.54 | 5.2436 | Post treatment
WM-1 | 3 | 57 | 8 | 73.31 | 5.5207 | Post treatment
WM-1 | 3 | 58 | 8 | 63.54 | 5.2436 | Post treatment
WM-1 | 3 | 59 | 8 | 68.43 | 5.3823 | Post treatment
WM-1 | 3 | 60 | 8 | 68.43 | 5.3823 | Post treatment
WM-1 | 3 | 1 | 9 | 53.76 | 4.9661 | Post treatment
WM-1 | 3 | 2 | 9 | 58.65 | 5.1048 | Post treatment
WM-1 | 3 | 3 | 9 | 58.65 | 5.1048 | Post treatment
WM-1 | 3 | 4 | 9 | 63.54 | 5.2436 | Post treatment
WM-1 | 3 | 5 | 9 | 53.76 | 4.9661 | Post treatment
WM-1 | 3 | 6 | 9 | 68.43 | 5.3823 | Post treatment
WM-1 | 3 | 7 | 9 | 68.43 | 5.3823 | Post treatment
WM-1 | 3 | 8 | 9 | 68.43 | 5.3823 | Post treatment
WM-1 | 3 | 9 | 9 | 58.65 | 5.1048 | Post treatment
WM-1 | 3 | 10 | 9 | 58.65 | 5.1048 | Post treatment
WM-1 | 3 | 11 | 9 | 68.43 | 5.3823 | Post treatment
WM-1 | 3 | 12 | 9 | 63.54 | 5.2436 | Post treatment
WM-1 | 3 | 13 | 9 | 63.54 | 5.2436 | Post treatment
WM-1 | 3 | 14 | 9 | 68.43 | 5.3823 | Post treatment
WM-1 | 3 | 15 | 9 | 58.65 | 5.1048 | Post treatment
WM-1 | 3 | 16 | 9 | 58.65 | 5.1048 | Post treatment
WM-1 | 3 | 17 | 9 | 73.31 | 5.5207 | Post treatment
WM-1 | 3 | 18 | 9 | 63.54 | 5.2436 | Post treatment
WM-1 | 3 | 19 | 9 | 63.54 | 5.2436 | Post treatment
WM-1 | 3 | 20 | 9 | 63.54 | 5.2436 | Post treatment
WM-1 | 3 | 21 | 9 | 63.54 | 5.2436 | Post treatment
WM-1 | 3 | 22 | 9 | 63.54 | 5.2436 | Post treatment
WM-1 | 3 | 23 | 9 | 68.43 | 5.3823 | Post treatment
WM-1 | 3 | 24 | 9 | 78.2 | 5.6595 | Post treatment
WM-1 | 3 | 25 | 9 | 83.09 | 5.7982 | Post treatment
WM-1 | 3 | 26 | 9 | 78.2 | 5.6595 | Post treatment
WM-1 | 3 | 27 | 9 | 83.09 | 5.7982 | Post treatment
WM-1 | 3 | 28 | 9 | 83.09 | 5.7982 | Post treatment
WM-1 | 3 | 29 | 9 | 87.98 | 5.9369 | Post treatment
WM-1 | 3 | 30 | 9 | 87.98 | 5.9369 | Post treatment
WM-1 | 3 | 31 | 9 | 92.86 | 6.0753 | Post treatment
WM-1 | 3 | 32 | 9 | 83.09 | 5.7982 | Post treatment
WM-1 | 3 | 33 | 9 | 83.09 | 5.7982 | Post treatment
WM-1 | 3 | 34 | 9 | 87.98 | 5.9369 | Post treatment
WM-1 | 3 | 35 | 9 | 73.31 | 5.5207 | Post treatment
WM-1 | 3 | 36 | 9 | 73.31 | 5.5207 | Post treatment
WM-1 | 3 | 37 | 9 | 73.31 | 5.5207 | Post treatment
WM-1 | 3 | 38 | 9 | 78.2 | 5.6595 | Post treatment
WM-1 | 3 | 39 | 9 | 73.31 | 5.5207 | Post treatment
WM-1 | 3 | 40 | 9 | 63.54 | 5.2436 | Post treatment
WM-1 | 3 | 41 | 9 | 68.43 | 5.3823 | Post treatment
WM-1 | 3 | 42 | 9 | 63.54 | 5.2436 | Post treatment
WM-1 | 3 | 43 | 9 | 68.43 | 5.3823 | Post treatment
WM-1 | 3 | 44 | 9 | 68.43 | 5.3823 | Post treatment
WM-1 | 3 | 45 | 9 | 68.43 | 5.3823 | Post treatment
WM-1 | 3 | 46 | 9 | 63.54 | 5.2436 | Post treatment
WM-1 | 3 | 47 | 9 | 63.54 | 5.2436 | Post treatment
WM-1 | 3 | 48 | 9 | 53.76 | 4.9661 | Post treatment
WM-1 | 3 | 49 | 9 | 58.65 | 5.1048 | Post treatment
WM-1 | 3 | 50 | 9 | 63.54 | 5.2436 | Post treatment
WM-1 | 3 | 51 | 9 | 63.54 | 5.2436 | Post treatment
WM-1 | 3 | 52 | 9 | 63.54 | 5.2436 | Post treatment
WM-1 | 3 | 53 | 9 | 53.76 | 4.9661 | Post treatment
WM-1 | 3 | 54 | 9 | 58.65 | 5.1048 | Post treatment
WM-1 | 3 | 55 | 9 | 58.65 | 5.1048 | Post treatment
WM-1 | 3 | 56 | 9 | 58.65 | 5.1048 | Post treatment
WM-1 | 3 | 57 | 9 | 63.54 | 5.2436 | Post treatment
WM-1 | 3 | 58 | 9 | 58.65 | 5.1048 | Post treatment
WM-1 | 3 | 59 | 9 | 53.76 | 4.9661 | Post treatment
WM-1 | 3 | 60 | 9 | 48.88 | 4.8277 | Post treatment
WM-1 | 4 | 1 | 1 | 53.76 | 4.9661 | Post treatment
WM-1 | 4 | 2 | 1 | 58.65 | 5.1048 | Post treatment
WM-1 | 4 | 3 | 1 | 48.88 | 4.8277 | Post treatment
WM-1 | 4 | 4 | 1 | 58.65 | 5.1048 | Post treatment
WM-1 | 4 | 5 | 1 | 63.54 | 5.2436 | Post treatment
WM-1 | 4 | 6 | 1 | 63.54 | 5.2436 | Post treatment
WM-1 | 4 | 7 | 1 | 63.54 | 5.2436 | Post treatment
WM-1 | 4 | 8 | 1 | 63.54 | 5.2436 | Post treatment
WM-1 | 4 | 9 | 1 | 58.65 | 5.1048 | Post treatment
WM-1 | 4 | 10 | 1 | 63.54 | 5.2436 | Post treatment
WM-1 | 4 | 11 | 1 | 68.43 | 5.3823 | Post treatment
WM-1 | 4 | 12 | 1 | 63.54 | 5.2436 | Post treatment
WM-1 | 4 | 13 | 1 | 63.54 | 5.2436 | Post treatment
WM-1 | 4 | 14 | 1 | 73.31 | 5.5207 | Post treatment
WM-1 | 4 | 15 | 1 | 73.31 | 5.5207 | Post treatment
WM-1 | 4 | 16 | 1 | 58.65 | 5.1048 | Post treatment
WM-1 | 4 | 17 | 1 | 73.31 | 5.5207 | Post treatment
WM-1 | 4 | 18 | 1 | 63.54 | 5.2436 | Post treatment
WM-1 | 4 | 19 | 1 | 53.76 | 4.9661 | Post treatment
WM-1 | 4 | 20 | 1 | 58.65 | 5.1048 | Post treatment
WM-1 | 4 | 21 | 1 | 63.54 | 5.2436 | Post treatment
WM-1 | 4 | 22 | 1 | 58.65 | 5.1048 | Post treatment
WM-1 | 4 | 23 | 1 | 68.43 | 5.3823 | Post treatment
WM-1 | 4 | 24 | 1 | 68.43 | 5.3823 | Post treatment
WM-1 | 4 | 25 | 1 | 68.43 | 5.3823 | Post treatment
WM-1 | 4 | 26 | 1 | 68.43 | 5.3823 | Post treatment
WM-1 | 4 | 27 | 1 | 68.43 | 5.3823 | Post treatment
WM-1 | 4 | 28 | 1 | 68.43 | 5.3823 | Post treatment
WM-1 | 4 | 29 | 1 | 68.43 | 5.3823 | Post treatment
WM-1 | 4 | 30 | 1 | 68.43 | 5.3823 | Post treatment
WM-1 | 4 | 31 | 1 | 68.43 | 5.3823 | Post treatment
WM-1 | 4 | 32 | 1 | 73.31 | 5.5207 | Post treatment
WM-1 | 4 | 33 | 1 | 63.54 | 5.2436 | Post treatment
WM-1 | 4 | 34 | 1 | 63.54 | 5.2436 | Post treatment
WM-1 | 4 | 35 | 1 | 48.88 | 4.8277 | Post treatment
WM-1 | 4 | 36 | 1 | 63.54 | 5.2436 | Post treatment
WM-1 | 4 | 37 | 1 | 68.43 | 5.3823 | Post treatment
WM-1 | 4 | 38 | 1 | 68.43 | 5.3823 | Post treatment
WM-1 | 4 | 39 | 1 | 68.43 | 5.3823 | Post treatment
WM-1 | 4 | 40 | 1 | 68.43 | 5.3823 | Post treatment
WM-1 | 4 | 41 | 1 | 68.43 | 5.3823 | Post treatment
WM-1 | 4 | 42 | 1 | 63.54 | 5.2436 | Post treatment
WM-1 | 4 | 43 | 1 | 68.43 | 5.3823 | Post treatment
WM-1 | 4 | 44 | 1 | 68.43 | 5.3823 | Post treatment
WM-1 | 4 | 45 | 1 | 68.43 | 5.3823 | Post treatment
WM-1 | 4 | 46 | 1 | 68.43 | 5.3823 | Post treatment
WM-1 | 4 | 47 | 1 | 63.54 | 5.2436 | Post treatment
WM-1 | 4 | 48 | 1 | 63.54 | 5.2436 | Post treatment
WM-1 | 4 | 49 | 1 | 53.76 | 4.9661 | Post treatment
WM-1 | 4 | 50 | 1 | 58.65 | 5.1048 | Post treatment
WM-1 | 4 | 51 | 1 | 63.54 | 5.2436 | Post treatment
WM-1 | 4 | 52 | 1 | 58.65 | 5.1048 | Post treatment
WM-1 | 4 | 53 | 1 | 63.54 | 5.2436 | Post treatment
WM-1 | 4 | 54 | 1 | 63.54 | 5.2436 | Post treatment
WM-1 | 4 | 55 | 1 | 53.76 | 4.9661 | Post treatment
WM-1 | 4 | 56 | 1 | 58.65 | 5.1048 | Post treatment
WM-1 | 4 | 57 | 1 | 63.54 | 5.2436 | Post treatment
WM-1 | 4 | 58 | 1 | 83.09 | 5.7982 | Post treatment
WM-1 | 4 | 59 | 1 | 53.76 | 4.9661 | Post treatment
WM-1 | 4 | 60 | 1 | 53.76 | 4.9661 | Post treatment
WM-1 | 4 | 1 | 2 | 39.1 | 4.5502 | Post treatment
WM-1 | 4 | 2 | 2 | 73.31 | 5.5207 | Post treatment
WM-1 | 4 | 3 | 2 | 58.65 | 5.1048 | Post treatment
WM-1 | 4 | 4 | 2 | 68.43 | 5.3823 | Post treatment
WM-1 | 4 | 5 | 2 | 68.43 | 5.3823 | Post treatment
WM-1 | 4 | 6 | 2 | 87.98 | 5.9369 | Post treatment
WM-1 | 4 | 7 | 2 | 68.43 | 5.3823 | Post treatment
WM-1 | 4 | 8 | 2 | 58.65 | 5.1048 | Post treatment
WM-1 | 4 | 9 | 2 | 73.31 | 5.5207 | Post treatment
WM-1 | 4 | 10 | 2 | 63.54 | 5.2436 | Post treatment
WM-1 | 4 | 11 | 2 | 58.65 | 5.1048 | Post treatment
WM-1 | 4 | 12 | 2 | 63.54 | 5.2436 | Post treatment
WM-1 | 4 | 13 | 2 | 63.54 | 5.2436 | Post treatment
WM-1 | 4 | 14 | 2 | 63.54 | 5.2436 | Post treatment
WM-1 | 4 | 15 | 2 | 73.31 | 5.5207 | Post treatment
WM-1 | 4 | 16 | 2 | 73.31 | 5.5207 | Post treatment
WM-1 | 4 | 17 | 2 | 68.43 | 5.3823 | Post treatment
WM-1 | 4 | 18 | 2 | 63.54 | 5.2436 | Post treatment
WM-1 | 4 | 19 | 2 | 68.43 | 5.3823 | Post treatment
WM-1 | 4 | 20 | 2 | 73.31 | 5.5207 | Post treatment
WM-1 | 4 | 21 | 2 | 73.31 | 5.5207 | Post treatment
WM-1 | 4 | 22 | 2 | 68.43 | 5.3823 | Post treatment
WM-1 | 4 | 23 | 2 | 73.31 | 5.5207 | Post treatment
WM-1 | 4 | 24 | 2 | 68.43 | 5.3823 | Post treatment
WM-1 | 4 | 25 | 2 | 63.54 | 5.2436 | Post treatment
WM-1 | 4 | 26 | 2 | 63.54 | 5.2436 | Post treatment
WM-1 | 4 | 27 | 2 | 53.76 | 4.9661 | Post treatment
WM-1 | 4 | 28 | 2 | 63.54 | 5.2436 | Post treatment
WM-1 | 4 | 29 | 2 | 68.43 | 5.3823 | Post treatment
WM-1 | 4 | 30 | 2 | 73.31 | 5.5207 | Post treatment
WM-1 | 4 | 31 | 2 | 63.54 | 5.2436 | Post treatment
WM-1 | 4 | 32 | 2 | 68.43 | 5.3823 | Post treatment
WM-1 | 4 | 33 | 2 | 63.54 | 5.2436 | Post treatment
WM-1 | 4 | 34 | 2 | 63.54 | 5.2436 | Post treatment
WM-1 | 4 | 35 | 2 | 58.65 | 5.1048 | Post treatment
WM-1 | 4 | 36 | 2 | 73.31 | 5.5207 | Post treatment
WM-1 | 4 | 37 | 2 | 63.54 | 5.2436 | Post treatment
WM-1 | 4 | 38 | 2 | 63.54 | 5.2436 | Post treatment
WM-1 | 4 | 39 | 2 | 73.31 | 5.5207 | Post treatment
WM-1 | 4 | 40 | 2 | 73.31 | 5.5207 | Post treatment
WM-1 | 4 | 41 | 2 | 73.31 | 5.5207 | Post treatment
WM-1 | 4 | 42 | 2 | 83.09 | 5.7982 | Post treatment
WM-1 | 4 | 43 | 2 | 68.43 | 5.3823 | Post treatment
WM-1 | 4 | 44 | 2 | 78.2 | 5.6595 | Post treatment
WM-1 | 4 | 45 | 2 | 73.31 | 5.5207 | Post treatment
WM-1 | 4 | 46 | 2 | 78.2 | 5.6595 | Post treatment
WM-1 | 4 | 47 | 2 | 78.2 | 5.6595 | Post treatment
WM-1 | 4 | 48 | 2 | 73.31 | 5.5207 | Post treatment
WM-1 | 4 | 49 | 2 | 73.31 | 5.5207 | Post treatment
WM-1 | 4 | 50 | 2 | 68.43 | 5.3823 | Post treatment
WM-1 | 4 | 51 | 2 | 73.31 | 5.5207 | Post treatment
WM-1 | 4 | 52 | 2 | 68.43 | 5.3823 | Post treatment
WM-1 | 4 | 53 | 2 | 78.2 | 5.6595 | Post treatment
WM-1 | 4 | 54 | 2 | 78.2 | 5.6595 | Post treatment
WM-1 | 4 | 55 | 2 | 73.31 | 5.5207 | Post treatment
WM-1 | 4 | 56 | 2 | 73.31 | 5.5207 | Post treatment
WM-1 | 4 | 57 | 2 | 68.43 | 5.3823 | Post treatment
WM-1 | 4 | 58 | 2 | 68.43 | 5.3823 | Post treatment
WM-1 | 4 | 59 | 2 | 78.2 | 5.6595 | Post treatment
WM-1 | 4 | 60 | 2 | 78.2 | 5.6595 | Post treatment
WM-1 | 4 | 1 | 3 | 68.43 | 5.3823 | Post treatment
WM-1 | 4 | 2 | 3 | 73.31 | 5.5207 | Post treatment
WM-1 | 4 | 3 | 3 | 63.54 | 5.2436 | Post treatment
WM-1 | 4 | 4 | 3 | 68.43 | 5.3823 | Post treatment
WM-1 | 4 | 5 | 3 | 63.54 | 5.2436 | Post treatment
WM-1 | 4 | 6 | 3 | 58.65 | 5.1048 | Post treatment
WM-1 | 4 | 7 | 3 | 73.31 | 5.5207 | Post treatment
WM-1 | 4 | 8 | 3 | 73.31 | 5.5207 | Post treatment
WM-1 | 4 | 9 | 3 | 73.31 | 5.5207 | Post treatment
WM-1 | 4 | 10 | 3 | 73.31 | 5.5207 | Post treatment
WM-1 | 4 | 11 | 3 | 68.43 | 5.3823 | Post treatment
WM-1 | 4 | 12 | 3 | 63.54 | 5.2436 | Post treatment
WM-1 | 4 | 13 | 3 | 63.54 | 5.2436 | Post treatment
WM-1 | 4 | 14 | 3 | 73.31 | 5.5207 | Post treatment
WM-1 | 4 | 15 | 3 | 78.2 | 5.6595 | Post treatment
WM-1 | 4 | 16 | 3 | 73.31 | 5.5207 | Post treatment
WM-1 | 4 | 17 | 3 | 73.31 | 5.5207 | Post treatment
WM-1 | 4 | 18 | 3 | 68.43 | 5.3823 | Post treatment
WM-1 | 4 | 19 | 3 | 73.31 | 5.5207 | Post treatment
WM-1 | 4 | 20 | 3 | 73.31 | 5.5207 | Post treatment
WM-1 | 4 | 21 | 3 | 68.43 | 5.3823 | Post treatment
WM-1 | 4 | 22 | 3 | 73.31 | 5.5207 | Post treatment
WM-1 | 4 | 23 | 3 | 73.31 | 5.5207 | Post treatment
WM-1 | 4 | 24 | 3 | 73.31 | 5.5207 | Post treatment
WM-1 | 4 | 25 | 3 | 73.31 | 5.5207 | Post treatment
WM-1 | 4 | 26 | 3 | 68.43 | 5.3823 | Post treatment
WM-1 | 4 | 27 | 3 | 78.2 | 5.6595 | Post treatment
WM-1 | 4 | 28 | 3 | 68.43 | 5.3823 | Post treatment
WM-1 | 4 | 29 | 3 | 68.43 | 5.3823 | Post treatment
WM-1 | 4 | 30 | 3 | 78.2 | 5.6595 | Post treatment
WM-1 | 4 | 31 | 3 | 78.2 | 5.6595 | Post treatment
WM-1 | 4 | 32 | 3 | 68.43 | 5.3823 | Post treatment
WM-1 | 4 | 33 | 3 | 73.31 | 5.5207 | Post treatment
WM-1 | 4 | 34 | 3 | 68.43 | 5.3823 | Post treatment
WM-1 | 4 | 35 | 3 | 73.31 | 5.5207 | Post treatment
WM-1 | 4 | 36 | 3 | 78.2 | 5.6595 | Post treatment
WM-1 | 4 | 37 | 3 | 68.43 | 5.3823 | Post treatment
WM-1 | 4 | 38 | 3 | 68.43 | 5.3823 | Post treatment
WM-1 | 4 | 39 | 3 | 73.31 | 5.5207 | Post treatment
WM-1 | 4 | 40 | 3 | 63.54 | 5.2436 | Post treatment
WM-1 | 4 | 41 | 3 | 68.43 | 5.3823 | Post treatment
WM-1 | 4 | 42 | 3 | 73.31 | 5.5207 | Post treatment
WM-1 | 4 | 43 | 3 | 73.31 | 5.5207 | Post treatment
WM-1 | 4 | 44 | 3 | 73.31 | 5.5207 | Post treatment
WM-1 | 4 | 45 | 3 | 68.43 | 5.3823 | Post treatment
WM-1 | 4 | 46 | 3 | 73.31 | 5.5207 | Post treatment
WM-1 | 4 | 47 | 3 | 68.43 | 5.3823 | Post treatment
WM-1 | 4 | 48 | 3 | 73.31 | 5.5207 | Post treatment
WM-1 | 4 | 49 | 3 | 68.43 | 5.3823 | Post treatment
WM-1 | 4 | 50 | 3 | 78.2 | 5.6595 | Post treatment
WM-1 | 4 | 51 | 3 | 73.31 | 5.5207 | Post treatment
WM-1 | 4 | 52 | 3 | 78.2 | 5.6595 | Post treatment
WM-1 | 4 | 53 | 3 | 73.31 | 5.5207 | Post treatment
WM-1 | 4 | 54 | 3 | 68.43 | 5.3823 | Post treatment
WM-1 | 4 | 55 | 3 | 63.54 | 5.2436 | Post treatment
WM-1 | 4 | 56 | 3 | 68.43 | 5.3823 | Post treatment
WM-1 | 4 | 57 | 3 | 68.43 | 5.3823 | Post treatment
WM-1 | 4 | 58 | 3 | 68.43 | 5.3823 | Post treatment
WM-1 | 4 | 59 | 3 | 63.54 | 5.2436 | Post treatment
WM-1 | 4 | 60 | 3 | 68.43 | 5.3823 | Post treatment
WM-12 | 1 | 1 | 1 | NA | #VALUE! | Post treatment
WM-12 | 1 | 2 | 1 | NA | #VALUE! | Post treatment
WM-12 | 1 | 3 | 1 | NA | #VALUE! | Post treatment
WM-12 | 1 | 4 | 1 | NA | #VALUE! | Post treatment
WM-12 | 1 | 5 | 1 | NA | #VALUE! | Post treatment
WM-12 | 1 | 6 | 1 | NA | #VALUE! | Post treatment
WM-12 | 1 | 7 | 1 | NA | #VALUE! | Post treatment
WM-12 | 1 | 8 | 1 | NA | #VALUE! | Post treatment
WM-12 | 1 | 9 | 1 | NA | #VALUE! | Post treatment
WM-12 | 1 | 10 | 1 | NA | #VALUE! | Post treatment
WM-12 | 1 | 11 | 1 | NA | #VALUE! | Post treatment
WM-12 | 1 | 12 | 1 | NA | #VALUE! | Post treatment
WM-12 | 1 | 13 | 1 | NA | #VALUE! | Post treatment
WM-12 | 1 | 14 | 1 | NA | #VALUE! | Post treatment
WM-12 | 1 | 15 | 1 | NA | #VALUE! | Post treatment
WM-12 | 1 | 16 | 1 | NA | #VALUE! | Post treatment
WM-12 | 1 | 17 | 1 | NA | #VALUE! | Post treatment
WM-12 | 1 | 18 | 1 | NA | #VALUE! | Post treatment
WM-12 | 1 | 19 | 1 | NA | #VALUE! | Post treatment
WM-12 | 1 | 20 | 1 | NA | #VALUE! | Post treatment
WM-12 | 1 | 21 | 1 | NA | #VALUE! | Post treatment
WM-12 | 1 | 22 | 1 | NA | #VALUE! | Post treatment
WM-12 | 1 | 23 | 1 | NA | #VALUE! | Post treatment
WM-12 | 1 | 24 | 1 | NA | #VALUE! | Post treatment
WM-12 | 1 | 25 | 1 | NA | #VALUE! | Post treatment
WM-12 | 1 | 26 | 1 | NA | #VALUE! | Post treatment
WM-12 | 1 | 27 | 1 | NA | #VALUE! | Post treatment
WM-12 | 1 | 28 | 1 | NA | #VALUE! | Post treatment
WM-12 | 1 | 29 | 1 | NA | #VALUE! | Post treatment
WM-12 | 1 | 30 | 1 | NA | #VALUE! | Post treatment
WM-12 | 1 | 31 | 1 | NA | #VALUE! | Post treatment
WM-12 | 1 | 32 | 1 | NA | #VALUE! | Post treatment
WM-12 | 1 | 33 | 1 | NA | #VALUE! | Post treatment
WM-12 | 1 | 34 | 1 | NA | #VALUE! | Post treatment
WM-12 | 1 | 35 | 1 | NA | #VALUE! | Post treatment
WM-12 | 1 | 36 | 1 | NA | #VALUE! | Post treatment
WM-12 | 1 | 37 | 1 | NA | #VALUE! | Post treatment
WM-12 | 1 | 38 | 1 | NA | #VALUE! | Post treatment
WM-12 | 1 | 39 | 1 | NA | #VALUE! | Post treatment
WM-12 | 1 | 40 | 1 | NA | #VALUE! | Post treatment
WM-12 | 1 | 41 | 1 | NA | #VALUE! | Post treatment
WM-12 | 1 | 42 | 1 | NA | #VALUE! | Post treatment
WM-12 | 1 | 43 | 1 | NA | #VALUE! | Post treatment
WM-12 | 1 | 44 | 1 | NA | #VALUE! | Post treatment
WM-12 | 1 | 45 | 1 | NA | #VALUE! | Post treatment
WM-12 | 1 | 46 | 1 | NA | #VALUE! | Post treatment
WM-12 | 1 | 47 | 1 | NA | #VALUE! | Post treatment
WM-12 | 1 | 48 | 1 | NA | #VALUE! | Post treatment
WM-12 | 1 | 49 | 1 | NA | #VALUE! | Post treatment
WM-12 | 1 | 50 | 1 | NA | #VALUE! | Post treatment
WM-12 | 1 | 51 | 1 | NA | #VALUE! | Post treatment
WM-12 | 1 | 52 | 1 | NA | #VALUE! | Post treatment
WM-12 | 1 | 53 | 1 | NA | #VALUE! | Post treatment
WM-12 | 1 | 54 | 1 | NA | #VALUE! | Post treatment
WM-12 | 1 | 55 | 1 | NA | #VALUE! | Post treatment
WM-12 | 1 | 56 | 1 | NA | #VALUE! | Post treatment
WM-12 | 1 | 57 | 1 | NA | #VALUE! | Post treatment
WM-12 | 1 | 58 | 1 | NA | #VALUE! | Post treatment
WM-12 | 1 | 59 | 1 | NA | #VALUE! | Post treatment
WM-12 | 1 | 60 | 1 | NA | #VALUE! | Post treatment
WM-12 | 1 | 1 | 2 | NA | #VALUE! | Post treatment
WM-12 | 1 | 2 | 2 | NA | #VALUE! | Post treatment
WM-12 | 1 | 3 | 2 | NA | #VALUE! | Post treatment
WM-12 | 1 | 4 | 2 | NA | #VALUE! | Post treatment
WM-12 | 1 | 5 | 2 | NA | #VALUE! | Post treatment
WM-12 | 1 | 6 | 2 | NA | #VALUE! | Post treatment
WM-12 | 1 | 7 | 2 | NA | #VALUE! | Post treatment
WM-12 | 1 | 8 | 2 | NA | #VALUE! | Post treatment
WM-12 | 1 | 9 | 2 | NA | #VALUE! | Post treatment
WM-12 | 1 | 10 | 2 | NA | #VALUE! | Post treatment
WM-12 | 1 | 11 | 2 | NA | #VALUE! | Post treatment
WM-12 | 1 | 12 | 2 | NA | #VALUE! | Post treatment
WM-12 | 1 | 13 | 2 | NA | #VALUE! | Post treatment
WM-12 | 1 | 14 | 2 | NA | #VALUE! | Post treatment
WM-12 | 1 | 15 | 2 | NA | #VALUE! | Post treatment
WM-12 | 1 | 16 | 2 | NA | #VALUE! | Post treatment
WM-12 | 1 | 17 | 2 | NA | #VALUE! | Post treatment
WM-12 | 1 | 18 | 2 | NA | #VALUE! | Post treatment
WM-12 | 1 | 19 | 2 | NA | #VALUE! | Post treatment
WM-12 | 1 | 20 | 2 | NA | #VALUE! | Post treatment
WM-12 | 1 | 21 | 2 | NA | #VALUE! | Post treatment
WM-12 | 1 | 22 | 2 | NA | #VALUE! | Post treatment
WM-12 | 1 | 23 | 2 | NA | #VALUE! | Post treatment
WM-12 | 1 | 24 | 2 | NA | #VALUE! | Post treatment
WM-12 | 1 | 25 | 2 | NA | #VALUE! | Post treatment
WM-12 | 1 | 26 | 2 | NA | #VALUE! | Post treatment
WM-12 | 1 | 27 | 2 | NA | #VALUE! | Post treatment
WM-12 | 1 | 28 | 2 | NA | #VALUE! | Post treatment
WM-12 | 1 | 29 | 2 | NA | #VALUE! | Post treatment
WM-12 | 1 | 30 | 2 | NA | #VALUE! | Post treatment
WM-12 | 1 | 31 | 2 | NA | #VALUE! | Post treatment
WM-12 | 1 | 32 | 2 | NA | #VALUE! | Post treatment
WM-12 | 1 | 33 | 2 | NA | #VALUE! | Post treatment
WM-12 | 1 | 34 | 2 | NA | #VALUE! | Post treatment
WM-12 | 1 | 35 | 2 | NA | #VALUE! | Post treatment
WM-12 | 1 | 36 | 2 | NA | #VALUE! | Post treatment
WM-12 | 1 | 37 | 2 | NA | #VALUE! | Post treatment
WM-12 | 1 | 38 | 2 | NA | #VALUE! | Post treatment
WM-12 | 1 | 39 | 2 | NA | #VALUE! | Post treatment
WM-12 | 1 | 40 | 2 | NA | #VALUE! | Post treatment
WM-12 | 1 | 41 | 2 | NA | #VALUE! | Post treatment
WM-12 | 1 | 42 | 2 | NA | #VALUE! | Post treatment
WM-12 | 1 | 43 | 2 | NA | #VALUE! | Post treatment
WM-12 | 1 | 44 | 2 | NA | #VALUE! | Post treatment
WM-12 | 1 | 45 | 2 | NA | #VALUE! | Post treatment
WM-12 | 1 | 46 | 2 | NA | #VALUE! | Post treatment
WM-12 | 1 | 47 | 2 | NA | #VALUE! | Post treatment
WM-12 | 1 | 48 | 2 | NA | #VALUE! | Post treatment
WM-12 | 1 | 49 | 2 | NA | #VALUE! | Post treatment
WM-12 | 1 | 50 | 2 | NA | #VALUE! | Post treatment
WM-12 | 1 | 51 | 2 | NA | #VALUE! | Post treatment
WM-12 | 1 | 52 | 2 | NA | #VALUE! | Post treatment
WM-12 | 1 | 53 | 2 | NA | #VALUE! | Post treatment
WM-12 | 1 | 54 | 2 | NA | #VALUE! | Post treatment
WM-12 | 1 | 55 | 2 | NA | #VALUE! | Post treatment
WM-12 | 1 | 56 | 2 | NA | #VALUE! | Post treatment
WM-12 | 1 | 57 | 2 | NA | #VALUE! | Post treatment
WM-12 | 1 | 58 | 2 | NA | #VALUE! | Post treatment
WM-12 | 1 | 59 | 2 | NA | #VALUE! | Post treatment
WM-12 | 1 | 60 | 2 | NA | #VALUE! | Post treatment
WM-12 | 1 | 1 | 3 | NA | #VALUE! | Post treatment
WM-12 | 1 | 2 | 3 | NA | #VALUE! | Post treatment
WM-12 | 1 | 3 | 3 | NA | #VALUE! | Post treatment
WM-12 | 1 | 4 | 3 | NA | #VALUE! | Post treatment
WM-12 | 1 | 5 | 3 | NA | #VALUE! | Post treatment
WM-12 | 1 | 6 | 3 | NA | #VALUE! | Post treatment
WM-12 | 1 | 7 | 3 | NA | #VALUE! | Post treatment
WM-12 | 1 | 8 | 3 | NA | #VALUE! | Post treatment
WM-12 | 1 | 9 | 3 | NA | #VALUE! | Post treatment
WM-12 | 1 | 10 | 3 | NA | #VALUE! | Post treatment
WM-12 | 1 | 11 | 3 | NA | #VALUE! | Post treatment
WM-12 | 1 | 12 | 3 | NA | #VALUE! | Post treatment
WM-12 | 1 | 13 | 3 | NA | #VALUE! | Post treatment
WM-12 | 1 | 14 | 3 | NA | #VALUE! | Post treatment
WM-12 | 1 | 15 | 3 | NA | #VALUE! | Post treatment
WM-12 | 1 | 16 | 3 | NA | #VALUE! | Post treatment
WM-12 | 1 | 17 | 3 | NA | #VALUE! | Post treatment
WM-12 | 1 | 18 | 3 | NA | #VALUE! | Post treatment
WM-12 | 1 | 19 | 3 | NA | #VALUE! | Post treatment
WM-12 | 1 | 20 | 3 | NA | #VALUE! | Post treatment
WM-12 | 1 | 21 | 3 | NA | #VALUE! | Post treatment
WM-12 | 1 | 22 | 3 | NA | #VALUE! | Post treatment
WM-12 | 1 | 23 | 3 | NA | #VALUE! | Post treatment
WM-12 | 1 | 24 | 3 | NA | #VALUE! | Post treatment
WM-12 | 1 | 25 | 3 | NA | #VALUE! | Post treatment
WM-12 | 1 | 26 | 3 | NA | #VALUE! | Post treatment
WM-12 | 1 | 27 | 3 | NA | #VALUE! | Post treatment
WM-12 | 1 | 28 | 3 | NA | #VALUE! | Post treatment
WM-12 | 1 | 29 | 3 | NA | #VALUE! | Post treatment
WM-12 | 1 | 30 | 3 | NA | #VALUE! | Post treatment
WM-12 | 1 | 31 | 3 | NA | #VALUE! | Post treatment
WM-12 | 1 | 32 | 3 | NA | #VALUE! | Post treatment
WM-12 | 1 | 33 | 3 | NA | #VALUE! | Post treatment
WM-12 | 1 | 34 | 3 | NA | #VALUE! | Post treatment
WM-12 | 1 | 35 | 3 | NA | #VALUE! | Post treatment
WM-12 | 1 | 36 | 3 | NA | #VALUE! | Post treatment
WM-12 | 1 | 37 | 3 | NA | #VALUE! | Post treatment
WM-12 | 1 | 38 | 3 | NA | #VALUE! | Post treatment
WM-12 | 1 | 39 | 3 | NA | #VALUE! | Post treatment
WM-12 | 1 | 40 | 3 | NA | #VALUE! | Post treatment
WM-12 | 1 | 41 | 3 | NA | #VALUE! | Post treatment
WM-12 | 1 | 42 | 3 | NA | #VALUE! | Post treatment
WM-12 | 1 | 43 | 3 | NA | #VALUE! | Post treatment
WM-12 | 1 | 44 | 3 | NA | #VALUE! | Post treatment
WM-12 | 1 | 45 | 3 | NA | #VALUE! | Post treatment
WM-12 | 1 | 46 | 3 | NA | #VALUE! | Post treatment
WM-12 | 1 | 47 | 3 | NA | #VALUE! | Post treatment
WM-12 | 1 | 48 | 3 | NA | #VALUE! | Post treatment
WM-12 | 1 | 49 | 3 | NA | #VALUE! | Post treatment
WM-12 | 1 | 50 | 3 | NA | #VALUE! | Post treatment
WM-12 | 1 | 51 | 3 | NA | #VALUE! | Post treatment
WM-12 | 1 | 52 | 3 | NA | #VALUE! | Post treatment
WM-12 | 1 | 53 | 3 | NA | #VALUE! | Post treatment
WM-12 | 1 | 54 | 3 | NA | #VALUE! | Post treatment
WM-12 | 1 | 55 | 3 | NA | #VALUE! | Post treatment
WM-12 | 1 | 56 | 3 | NA | #VALUE! | Post treatment
WM-12 | 1 | 57 | 3 | NA | #VALUE! | Post treatment
WM-12 | 1 | 58 | 3 | NA | #VALUE! | Post treatment
WM-12 | 1 | 59 | 3 | NA | #VALUE! | Post treatment
WM-12 | 1 | 60 | 3 | NA | #VALUE! | Post treatment
WM-12 | 2 | 1 | 4 | 53.76 | 4.9661 | Post treatment
WM-12 | 2 | 2 | 4 | 78.2 | 5.6595 | Post treatment
WM-12 | 2 | 3 | 4 | 78.2 | 5.6595 | Post treatment
WM-12 | 2 | 4 | 4 | 73.31 | 5.5207 | Post treatment
WM-12 | 2 | 5 | 4 | 78.2 | 5.6595 | Post treatment
WM-12 | 2 | 6 | 4 | 73.31 | 5.5207 | Post treatment
WM-12 | 2 | 7 | 4 | 83.09 | 5.7982 | Post treatment
WM-12 | 2 | 8 | 4 | 78.2 | 5.6595 | Post treatment
WM-12 | 2 | 9 | 4 | 78.2 | 5.6595 | Post treatment
WM-12 | 2 | 10 | 4 | 83.09 | 5.7982 | Post treatment
WM-12 | 2 | 11 | 4 | 78.2 | 5.6595 | Post treatment
WM-12 | 2 | 12 | 4 | 83.09 | 5.7982 | Post treatment
WM-12 | 2 | 13 | 4 | 78.2 | 5.6595 | Post treatment
WM-12 | 2 | 14 | 4 | 73.31 | 5.5207 | Post treatment
WM-12 | 2 | 15 | 4 | 83.09 | 5.7982 | Post treatment
WM-12 | 2 | 16 | 4 | 78.2 | 5.6595 | Post treatment
WM-12 | 2 | 17 | 4 | 78.2 | 5.6595 | Post treatment
WM-12 | 2 | 18 | 4 | 78.2 | 5.6595 | Post treatment
WM-12 | 2 | 19 | 4 | 83.09 | 5.7982 | Post treatment
WM-12 | 2 | 20 | 4 | 78.2 | 5.6595 | Post treatment
WM-12 | 2 | 21 | 4 | 78.2 | 5.6595 | Post treatment
WM-12 | 2 | 22 | 4 | 83.09 | 5.7982 | Post treatment
WM-12 | 2 | 23 | 4 | 83.09 | 5.7982 | Post treatment
WM-12 | 2 | 24 | 4 | 83.09 | 5.7982 | Post treatment
WM-12 | 2 | 25 | 4 | 83.09 | 5.7982 | Post treatment
WM-12 | 2 | 26 | 4 | 83.09 | 5.7982 | Post treatment
WM-12 | 2 | 27 | 4 | 83.09 | 5.7982 | Post treatment
WM-12 | 2 | 28 | 4 | 83.09 | 5.7982 | Post treatment
WM-12 | 2 | 29 | 4 | 83.09 | 5.7982 | Post treatment
WM-12 | 2 | 30 | 4 | 87.98 | 5.9369 | Post treatment
WM-12 | 2 | 31 | 4 | 92.86 | 6.0753 | Post treatment
WM-12 | 2 | 32 | 4 | 78.2 | 5.6595 | Post treatment
WM-12 | 2 | 33 | 4 | 83.09 | 5.7982 | Post treatment
WM-12 | 2 | 34 | 4 | 78.2 | 5.6595 | Post treatment
WM-12 | 2 | 35 | 4 | 78.2 | 5.6595 | Post treatment
WM-12 | 2 | 36 | 4 | 78.2 | 5.6595 | Post treatment
WM-12 | 2 | 37 | 4 | 87.98 | 5.9369 | Post treatment
WM-12 | 2 | 38 | 4 | 83.09 | 5.7982 | Post treatment
WM-12 | 2 | 39 | 4 | 83.09 | 5.7982 | Post treatment
WM-12 | 2 | 40 | 4 | 87.98 | 5.9369 | Post treatment
WM-12 | 2 | 41 | 4 | 83.09 | 5.7982 | Post treatment
WM-12 | 2 | 42 | 4 | 83.09 | 5.7982 | Post treatment
WM-12 | 2 | 43 | 4 | 83.09 | 5.7982 | Post treatment
WM-12 | 2 | 44 | 4 | 83.09 | 5.7982 | Post treatment
WM-12 | 2 | 45 | 4 | 83.09 | 5.7982 | Post treatment
WM-12 | 2 | 46 | 4 | 83.09 | 5.7982 | Post treatment
WM-12 | 2 | 47 | 4 | 83.09 | 5.7982 | Post treatment
WM-12 | 2 | 48 | 4 | 78.2 | 5.6595 | Post treatment
WM-12 | 2 | 49 | 4 | 87.98 | 5.9369 | Post treatment
WM-12 | 2 | 50 | 4 | 73.31 | 5.5207 | Post treatment
WM-12 | 2 | 51 | 4 | 92.86 | 6.0753 | Post treatment
WM-12 | 2 | 52 | 4 | 87.98 | 5.9369 | Post treatment
WM-12 | 2 | 53 | 4 | 87.98 | 5.9369 | Post treatment
WM-12 | 2 | 54 | 4 | 87.98 | 5.9369 | Post treatment
WM-12 | 2 | 55 | 4 | 87.98 | 5.9369 | Post treatment
WM-12 | 2 | 56 | 4 | 83.09 | 5.7982 | Post treatment
WM-12 | 2 | 57 | 4 | 87.98 | 5.9369 | Post treatment
WM-12 | 2 | 58 | 4 | 78.2 | 5.6595 | Post treatment
WM-12 | 2 | 59 | 4 | 87.98 | 5.9369 | Post treatment
WM-12 | 2 | 60 | 4 | 87.98 | 5.9369 | Post treatment
WM-12 | 2 | 1 | 5 | 73.31 | 5.5207 | Post treatment
WM-12 | 2 | 2 | 5 | 78.2 | 5.6595 | Post treatment
WM-12 | 2 | 3 | 5 | 78.2 | 5.6595 | Post treatment
WM-12 | 2 | 4 | 5 | 83.09 | 5.7982 | Post treatment
WM-12 | 2 | 5 | 5 | 83.09 | 5.7982 | Post treatment
WM-12 | 2 | 6 | 5 | 83.09 | 5.7982 | Post treatment
WM-12 | 2 | 7 | 5 | 73.31 | 5.5207 | Post treatment
WM-12 | 2 | 8 | 5 | 63.54 | 5.2436 | Post treatment
WM-12 | 2 | 9 | 5 | 83.09 | 5.7982 | Post treatment
WM-12 | 2 | 10 | 5 | 78.2 | 5.6595 | Post treatment
WM-12 | 2 | 11 | 5 | 83.09 | 5.7982 | Post treatment
WM-12 | 2 | 12 | 5 | 83.09 | 5.7982 | Post treatment
WM-12 | 2 | 13 | 5 | 83.09 | 5.7982 | Post treatment
WM-12 | 2 | 14 | 5 | 83.09 | 5.7982 | Post treatment
WM-12 | 2 | 15 | 5 | 83.09 | 5.7982 | Post treatment
WM-12 | 2 | 16 | 5 | 87.98 | 5.9369 | Post treatment
WM-12 | 2 | 17 | 5 | 83.09 | 5.7982 | Post treatment
WM-12 | 2 | 18 | 5 | 83.09 | 5.7982 | Post treatment
WM-12 | 2 | 19 | 5 | 87.98 | 5.9369 | Post treatment
WM-12 | 2 | 20 | 5 | 87.98 | 5.9369 | Post treatment
WM-12 | 2 | 21 | 5 | 92.86 | 6.0753 | Post treatment
WM-12 | 2 | 22 | 5 | 83.09 | 5.7982 | Post treatment
WM-12 | 2 | 23 | 5 | 83.09 | 5.7982 | Post treatment
WM-12 | 2 | 24 | 5 | 92.86 | 6.0753 | Post treatment
WM-12 | 2 | 25 | 5 | 87.98 | 5.9369 | Post treatment
WM-12 | 2 | 26 | 5 | 92.86 | 6.0753 | Post treatment
WM-12 | 2 | 27 | 5 | 83.09 | 5.7982 | Post treatment
WM-12 | 2 | 28 | 5 | 92.86 | 6.0753 | Post treatment
WM-12 | 2 | 29 | 5 | 92.86 | 6.0753 | Post treatment
WM-12 | 2 | 30 | 5 | 87.98 | 5.9369 | Post treatment
WM-12 | 2 | 31 | 5 | 92.86 | 6.0753 | Post treatment
WM-12 | 2 | 32 | 5 | 92.86 | 6.0753 | Post treatment
WM-12 | 2 | 33 | 5 | 92.86 | 6.0753 | Post treatment
WM-12 | 2 | 34 | 5 | 92.86 | 6.0753 | Post treatment
WM-12 | 2 | 35 | 5 | 92.86 | 6.0753 | Post treatment
WM-12 | 2 | 36 | 5 | 97.75 | 6.2141 | Post treatment
WM-12 | 2 | 37 | 5 | 97.75 | 6.2141 | Post treatment
WM-12 | 2 | 38 | 5 | 92.86 | 6.0753 | Post treatment
WM-12 | 2 | 39 | 5 | 97.75 | 6.2141 | Post treatment
WM-12 | 2 | 40 | 5 | 107.53 | 6.4915 | Post treatment
WM-12 | 2 | 41 | 5 | 97.75 | 6.2141 | Post treatment
WM-12 | 2 | 42 | 5 | 97.75 | 6.2141 | Post treatment
WM-12 | 2 | 43 | 5 | 97.75 | 6.2141 | Post treatment
WM-12 | 2 | 44 | 5 | 92.86 | 6.0753 | Post treatment
WM-12 | 2 | 45 | 5 | 97.75 | 6.2141 | Post treatment
WM-12 | 2 | 46 | 5 | 68.43 | 5.3823 | Post treatment
WM-12 | 2 | 47 | 5 | 97.75 | 6.2141 | Post treatment
WM-12 | 2 | 48 | 5 | 97.75 | 6.2141 | Post treatment
WM-12 | 2 | 49 | 5 | 97.75 | 6.2141 | Post treatment
WM-12 | 2 | 50 | 5 | 92.86 | 6.0753 | Post treatment
WM-12 | 2 | 51 | 5 | 97.75 | 6.2141 | Post treatment
WM-12 | 2 | 52 | 5 | 102.64 | 6.3528 | Post treatment
WM-12 | 2 | 53 | 5 | 97.75 | 6.2141 | Post treatment
WM-12 | 2 | 54 | 5 | 102.64 | 6.3528 | Post treatment
WM-12 | 2 | 55 | 5 | 102.64 | 6.3528 | Post treatment
WM-12 | 2 | 56 | 5 | 92.86 | 6.0753 | Post treatment
WM-12 | 2 | 57 | 5 | 102.64 | 6.3528 | Post treatment
WM-12 | 2 | 58 | 5 | 97.75 | 6.2141 | Post treatment
WM-12 | 2 | 59 | 5 | 97.75 | 6.2141 | Post treatment
WM-12 | 2 | 60 | 5 | 102.64 | 6.3528 | Post treatment
WM-12 | 2 | 1 | 6 | 68.43 | 5.3823 | Post treatment
WM-12 | 2 | 2 | 6 | 102.64 | 6.3528 | Post treatment
WM-12 | 2 | 3 | 6 | 97.75 | 6.2141 | Post treatment
WM-12 | 2 | 4 | 6 | 92.86 | 6.0753 | Post treatment
WM-12 | 2 | 5 | 6 | 102.64 | 6.3528 | Post treatment
WM-12 | 2 | 6 | 6 | 97.75 | 6.2141 | Post treatment
WM-12 | 2 | 7 | 6 | 92.86 | 6.0753 | Post treatment
WM-12 | 2 | 8 | 6 | 97.75 | 6.2141 | Post treatment
WM-12 | 2 | 9 | 6 | 102.64 | 6.3528 | Post treatment
WM-12 | 2 | 10 | 6 | 102.64 | 6.3528 | Post treatment
WM-12 | 2 | 11 | 6 | 97.75 | 6.2141 | Post treatment
WM-12 | 2 | 12 | 6 | 97.75 | 6.2141 | Post treatment
WM-12 | 2 | 13 | 6 | 107.53 | 6.4915 | Post treatment
WM-12 | 2 | 14 | 6 | 102.64 | 6.3528 | Post treatment
WM-12 | 2 | 15 | 6 | 97.75 | 6.2141 | Post treatment
WM-12 | 2 | 16 | 6 | 102.64 | 6.3528 | Post treatment
WM-12 | 2 | 17 | 6 | 102.64 | 6.3528 | Post treatment
WM-12 | 2 | 18 | 6 | 102.64 | 6.3528 | Post treatment
WM-12 | 2 | 19 | 6 | 97.75 | 6.2141 | Post treatment
WM-12 | 2 | 20 | 6 | 97.75 | 6.2141 | Post treatment
WM-12 | 2 | 21 | 6 | 102.64 | 6.3528 | Post treatment
WM-12 | 2 | 22 | 6 | 97.75 | 6.2141 | Post treatment
WM-12 | 2 | 23 | 6 | 92.86 | 6.0753 | Post treatment
WM-12 | 2 | 24 | 6 | 102.64 | 6.3528 | Post treatment
WM-12 | 2 | 25 | 6 | 97.75 | 6.2141 | Post treatment
WM-12 | 2 | 26 | 6 | 102.64 | 6.3528 | Post treatment
WM-12 | 2 | 27 | 6 | 102.64 | 6.3528 | Post treatment
WM-12 | 2 | 28 | 6 | 97.75 | 6.2141 | Post treatment
WM-12 | 2 | 29 | 6 | 97.75 | 6.2141 | Post treatment
WM-12 | 2 | 30 | 6 | 102.64 | 6.3528 | Post treatment
WM-12 | 2 | 31 | 6 | 97.75 | 6.2141 | Post treatment
WM-12 | 2 | 32 | 6 | 97.75 | 6.2141 | Post treatment
WM-12 | 2 | 33 | 6 | 92.86 | 6.0753 | Post treatment
WM-12 | 2 | 34 | 6 | 97.75 | 6.2141 | Post treatment
WM-12 | 2 | 35 | 6 | 102.64 | 6.3528 | Post treatment
WM-12 | 2 | 36 | 6 | 92.86 | 6.0753 | Post treatment
WM-12 | 2 | 37 | 6 | 92.86 | 6.0753 | Post treatment
WM-12 | 2 | 38 | 6 | 102.64 | 6.3528 | Post treatment
WM-12 | 2 | 39 | 6 | 92.86 | 6.0753 | Post treatment
WM-12 | 2 | 40 | 6 | 92.86 | 6.0753 | Post treatment
WM-12 | 2 | 41 | 6 | 92.86 | 6.0753 | Post treatment
WM-12 | 2 | 42 | 6 | 102.64 | 6.3528 | Post treatment
WM-12 | 2 | 43 | 6 | 102.64 | 6.3528 | Post treatment
WM-12 | 2 | 44 | 6 | 83.09 | 5.7982 | Post treatment
WM-12 | 2 | 45 | 6 | 92.86 | 6.0753 | Post treatment
WM-12 | 2 | 46 | 6 | 87.98 | 5.9369 | Post treatment
WM-12 | 2 | 47 | 6 | 83.09 | 5.7982 | Post treatment
WM-12 | 2 | 48 | 6 | 87.98 | 5.9369 | Post treatment
WM-12 | 2 | 49 | 6 | 97.75 | 6.2141 | Post treatment
WM-12 | 2 | 50 | 6 | 97.75 | 6.2141 | Post treatment
WM-12 | 2 | 51 | 6 | 97.75 | 6.2141 | Post treatment
WM-12 | 2 | 52 | 6 | 87.98 | 5.9369 | Post treatment
WM-12 | 2 | 53 | 6 | 97.75 | 6.2141 | Post treatment
WM-12 | 2 | 54 | 6 | 97.75 | 6.2141 | Post treatment
WM-12 | 2 | 55 | 6 | 97.75 | 6.2141 | Post treatment
WM-12 | 2 | 56 | 6 | 97.75 | 6.2141 | Post treatment
WM-12 | 2 | 57 | 6 | 92.86 | 6.0753 | Post treatment
WM-12 | 2 | 58 | 6 | 92.86 | 6.0753 | Post treatment
WM-12 | 2 | 59 | 6 | 97.75 | 6.2141 | Post treatment
WM-12 | 2 | 60 | 6 | 87.98 | 5.9369 | Post treatment
WM-12 | 3 | 1 | 7 | 29.33 | 4.273 | Post treatment
WM-12 | 3 | 2 | 7 | 53.76 | 4.9661 | Post treatment
WM-12 | 3 | 3 | 7 | 53.76 | 4.9661 | Post treatment
WM-12 | 3 | 4 | 7 | 53.76 | 4.9661 | Post treatment
WM-12 | 3 | 5 | 7 | 48.88 | 4.8277 | Post treatment
WM-12 | 3 | 6 | 7 | 58.65 | 5.1048 | Post treatment
WM-12 | 3 | 7 | 7 | 63.54 | 5.2436 | Post treatment
WM-12 | 3 | 8 | 7 | 63.54 | 5.2436 | Post treatment
WM-12 | 3 | 9 | 7 | 53.76 | 4.9661 | Post treatment
WM-12 | 3 | 10 | 7 | 48.88 | 4.8277 | Post treatment
WM-12 | 3 | 11 | 7 | 63.54 | 5.2436 | Post treatment
WM-12 | 3 | 12 | 7 | 63.54 | 5.2436 | Post treatment
WM-12 | 3 | 13 | 7 | 63.54 | 5.2436 | Post treatment
WM-12 | 3 | 14 | 7 | 53.76 | 4.9661 | Post treatment
WM-12 | 3 | 15 | 7 | 58.65 | 5.1048 | Post treatment
WM-12 | 3 | 16 | 7 | 58.65 | 5.1048 | Post treatment
WM-12 | 3 | 17 | 7 | 58.65 | 5.1048 | Post treatment
WM-12 | 3 | 18 | 7 | 53.76 | 4.9661 | Post treatment
WM-12 | 3 | 19 | 7 | 53.76 | 4.9661 | Post treatment
WM-12 | 3 | 20 | 7 | 53.76 | 4.9661 | Post treatment
WM-12 | 3 | 21 | 7 | 53.76 | 4.9661 | Post treatment
WM-12 | 3 | 22 | 7 | 58.65 | 5.1048 | Post treatment
WM-12 | 3 | 23 | 7 | 58.65 | 5.1048 | Post treatment
WM-12 | 3 | 24 | 7 | 58.65 | 5.1048 | Post treatment
WM-12 | 3 | 25 | 7 | 53.76 | 4.9661 | Post treatment
WM-12 | 3 | 26 | 7 | 58.65 | 5.1048 | Post treatment
WM-12 | 3 | 27 | 7 | 58.65 | 5.1048 | Post treatment
WM-12 | 3 | 28 | 7 | 58.65 | 5.1048 | Post treatment
WM-12 | 3 | 29 | 7 | 58.65 | 5.1048 | Post treatment
WM-12 | 3 | 30 | 7 | 58.65 | 5.1048 | Post treatment
WM-12 | 3 | 31 | 7 | 48.88 | 4.8277 | Post treatment
WM-12 | 3 | 32 | 7 | 53.76 | 4.9661 | Post treatment
WM-12 | 3 | 33 | 7 | 53.76 | 4.9661 | Post treatment
WM-12 | 3 | 34 | 7 | 58.65 | 5.1048 | Post treatment
WM-12 | 3 | 35 | 7 | 58.65 | 5.1048 | Post treatment
WM-12 | 3 | 36 | 7 | 68.43 | 5.3823 | Post treatment
WM-12 | 3 | 37 | 7 | 53.76 | 4.9661 | Post treatment
WM-12 | 3 | 38 | 7 | 53.76 | 4.9661 | Post treatment
WM-12 | 3 | 39 | 7 | 68.43 | 5.3823 | Post treatment
WM-12 | 3 | 40 | 7 | 58.65 | 5.1048 | Post treatment
WM-12 | 3 | 41 | 7 | 73.31 | 5.5207 | Post treatment
WM-12 | 3 | 42 | 7 | 63.54 | 5.2436 | Post treatment
WM-12 | 3 | 43 | 7 | 58.65 | 5.1048 | Post treatment
WM-12 | 3 | 44 | 7 | 63.54 | 5.2436 | Post treatment
WM-12 | 3 | 45 | 7 | 68.43 | 5.3823 | Post treatment
WM-12 | 3 | 46 | 7 | 58.65 | 5.1048 | Post treatment
WM-12 | 3 | 47 | 7 | 58.65 | 5.1048 | Post treatment
WM-12 | 3 | 48 | 7 | 53.76 | 4.9661 | Post treatment
WM-12 | 3 | 49 | 7 | 63.54 | 5.2436 | Post treatment
WM-12 | 3 | 50 | 7 | 73.31 | 5.5207 | Post treatment
WM-12 | 3 | 51 | 7 | 58.65 | 5.1048 | Post treatment
WM-12 | 3 | 52 | 7 | 68.43 | 5.3823 | Post treatment
WM-12 | 3 | 53 | 7 | 73.31 | 5.5207 | Post treatment
WM-12 | 3 | 54 | 7 | 53.76 | 4.9661 | Post treatment
WM-12 | 3 | 55 | 7 | 63.54 | 5.2436 | Post treatment
WM-12 | 3 | 56 | 7 | 58.65 | 5.1048 | Post treatment
WM-12 | 3 | 57 | 7 | 63.54 | 5.2436 | Post treatment
WM-12 | 3 | 58 | 7 | 53.76 | 4.9661 | Post treatment
WM-12 | 3 | 59 | 7 | 58.65 | 5.1048 | Post treatment
WM-12 | 3 | 60 | 7 | 63.54 | 5.2436 | Post treatment
WM-12 | 3 | 1 | 8 | 19.55 | 3.9956 | Post treatment
WM-12 | 3 | 2 | 8 | 48.88 | 4.8277 | Post treatment
WM-12 | 3 | 3 | 8 | 53.76 | 4.9661 | Post treatment
WM-12 | 3 | 4 | 8 | 58.65 | 5.1048 | Post treatment
WM-12 | 3 | 5 | 8 | 63.54 | 5.2436 | Post treatment
WM-12 | 3 | 6 | 8 | 53.76 | 4.9661 | Post treatment
WM-12 | 3 | 7 | 8 | 48.88 | 4.8277 | Post treatment
WM-12 | 3 | 8 | 8 | 53.76 | 4.9661 | Post treatment
WM-12 | 3 | 9 | 8 | 48.88 | 4.8277 | Post treatment
WM-12 | 3 | 10 | 8 | 53.76 | 4.9661 | Post treatment
WM-12 | 3 | 11 | 8 | 48.88 | 4.8277 | Post treatment
WM-12 | 3 | 12 | 8 | 48.88 | 4.8277 | Post treatment
WM-12 | 3 | 13 | 8 | 63.54 | 5.2436 | Post treatment
WM-12 | 3 | 14 | 8 | 43.99 | 4.6889 | Post treatment
WM-12 | 3 | 15 | 8 | 58.65 | 5.1048 | Post treatment
WM-12 | 3 | 16 | 8 | 53.76 | 4.9661 | Post treatment
WM-12 | 3 | 17 | 8 | 48.88 | 4.8277 | Post treatment
WM-12 | 3 | 18 | 8 | 63.54 | 5.2436 | Post treatment
WM-12 | 3 | 19 | 8 | 63.54 | 5.2436 | Post treatment
WM-12 | 3 | 20 | 8 | 63.54 | 5.2436 | Post treatment
WM-12 | 3 | 21 | 8 | 58.65 | 5.1048 | Post treatment
WM-12 | 3 | 22 | 8 | 68.43 | 5.3823 | Post treatment
WM-12 | 3 | 23 | 8 | 53.76 | 4.9661 | Post treatment
WM-12 | 3 | 24 | 8 | 58.65 | 5.1048 | Post treatment
WM-12 | 3 | 25 | 8 | 68.43 | 5.3823 | Post treatment
WM-12 | 3 | 26 | 8 | 68.43 | 5.3823 | Post treatment
WM-12 | 3 | 27 | 8 | 63.54 | 5.2436 | Post treatment
WM-12 | 3 | 28 | 8 | 58.65 | 5.1048 | Post treatment
WM-12 | 3 | 29 | 8 | 63.54 | 5.2436 | Post treatment
WM-12 | 3 | 30 | 8 | 58.65 | 5.1048 | Post treatment
WM-12 | 3 | 31 | 8 | 63.54 | 5.2436 | Post treatment
WM-12 | 3 | 32 | 8 | 68.43 | 5.3823 | Post treatment
WM-12 | 3 | 33 | 8 | 73.31 | 5.5207 | Post treatment
WM-12 | 3 | 34 | 8 | 53.76 | 4.9661 | Post treatment
WM-12 | 3 | 35 | 8 | 73.31 | 5.5207 | Post treatment
WM-12 | 3 | 36 | 8 | 58.65 | 5.1048 | Post treatment
WM-12 | 3 | 37 | 8 | 63.54 | 5.2436 | Post treatment
WM-12 | 3 | 38 | 8 | 53.76 | 4.9661 | Post treatment
WM-12 | 3 | 39 | 8 | 58.65 | 5.1048 | Post treatment
WM-12 | 3 | 40 | 8 | 63.54 | 5.2436 | Post treatment
WM-12 | 3 | 41 | 8 | 68.43 | 5.3823 | Post treatment
WM-12 | 3 | 42 | 8 | 63.54 | 5.2436 | Post treatment
WM-12 | 3 | 43 | 8 | 63.54 | 5.2436 | Post treatment
WM-12 | 3 | 44 | 8 | 53.76 | 4.9661 | Post treatment
WM-12 | 3 | 45 | 8 | 58.65 | 5.1048 | Post treatment
WM-12 | 3 | 46 | 8 | 63.54 | 5.2436 | Post treatment
WM-12 | 3 | 47 | 8 | 73.31 | 5.5207 | Post treatment
WM-12 | 3 | 48 | 8 | 53.76 | 4.9661 | Post treatment
WM-12 | 3 | 49 | 8 | 63.54 | 5.2436 | Post treatment
WM-12 | 3 | 50 | 8 | 63.54 | 5.2436 | Post treatment
WM-12 | 3 | 51 | 8 | 63.54 | 5.2436 | Post treatment
WM-12 | 3 | 52 | 8 | 58.65 | 5.1048 | Post treatment
WM-12 | 3 | 53 | 8 | 68.43 | 5.3823 | Post treatment
WM-12 | 3 | 54 | 8 | 68.43 | 5.3823 | Post treatment
WM-12 | 3 | 55 | 8 | 63.54 | 5.2436 | Post treatment
WM-12 | 3 | 56 | 8 | 63.54 | 5.2436 | Post treatment
WM-12 | 3 | 57 | 8 | 53.76 | 4.9661 | Post treatment
WM-12 | 3 | 58 | 8 | 73.31 | 5.5207 | Post treatment
WM-12 | 3 | 59 | 8 | 63.54 | 5.2436 | Post treatment
WM-12 | 3 | 60 | 8 | 58.65 | 5.1048 | Post treatment
WM-12 | 3 | 1 | 9 | 24.44 | 4.1343 | Post treatment
WM-12 | 3 | 2 | 9 | 63.54 | 5.2436 | Post treatment
WM-12 | 3 | 3 | 9 | 58.65 | 5.1048 | Post treatment
WM-12 | 3 | 4 | 9 | 53.76 | 4.9661 | Post treatment
WM-12 | 3 | 5 | 9 | 68.43 | 5.3823 | Post treatment
WM-12 | 3 | 6 | 9 | 58.65 | 5.1048 | Post treatment
WM-12 | 3 | 7 | 9 | 63.54 | 5.2436 | Post treatment
WM-12 | 3 | 8 | 9 | 73.31 | 5.5207 | Post treatment
WM-12 | 3 | 9 | 9 | 63.54 | 5.2436 | Post treatment
WM-12 | 3 | 10 | 9 | 68.43 | 5.3823 | Post treatment
WM-12 | 3 | 11 | 9 | 63.54 | 5.2436 | Post treatment
WM-12 | 3 | 12 | 9 | 68.43 | 5.3823 | Post treatment
WM-12 | 3 | 13 | 9 | 63.54 | 5.2436 | Post treatment
WM-12 | 3 | 14 | 9 | 63.54 | 5.2436 | Post treatment
WM-12 | 3 | 15 | 9 | 68.43 | 5.3823 | Post treatment
WM-12 | 3 | 16 | 9 | 83.09 | 5.7982 | Post treatment
WM-12 | 3 | 17 | 9 | 78.2 | 5.6595 | Post treatment
WM-12 | 3 | 18 | 9 | 63.54 | 5.2436 | Post treatment
WM-12 | 3 | 19 | 9 | 73.31 | 5.5207 | Post treatment
WM-12 | 3 | 20 | 9 | 73.31 | 5.5207 | Post treatment
WM-12 | 3 | 21 | 9 | 73.31 | 5.5207 | Post treatment
WM-12 | 3 | 22 | 9 | 78.2 | 5.6595 | Post treatment
WM-12 | 3 | 23 | 9 | 68.43 | 5.3823 | Post treatment
WM-12 | 3 | 24 | 9 | 78.2 | 5.6595 | Post treatment
WM-12 | 3 | 25 | 9 | 73.31 | 5.5207 | Post treatment
WM-12 | 3 | 26 | 9 | 83.09 | 5.7982 | Post treatment
WM-12 | 3 | 27 | 9 | 78.2 | 5.6595 | Post treatment
WM-12 | 3 | 28 | 9 | 78.2 | 5.6595 | Post treatment
WM-12 | 3 | 29 | 9 | 63.54 | 5.2436 | Post treatment
WM-12 | 3 | 30 | 9 | 78.2 | 5.6595 | Post treatment
WM-12 | 3 | 31 | 9 | 68.43 | 5.3823 | Post treatment
WM-12 | 3 | 32 | 9 | 63.54 | 5.2436 | Post treatment
WM-12 | 3 | 33 | 9 | 78.2 | 5.6595 | Post treatment
WM-12 | 3 | 34 | 9 | 78.2 | 5.6595 | Post treatment
WM-12 | 3 | 35 | 9 | 68.43 | 5.3823 | Post treatment
WM-12 | 3 | 36 | 9 | 68.43 | 5.3823 | Post treatment
WM-12 | 3 | 37 | 9 | 73.31 | 5.5207 | Post treatment
WM-12 | 3 | 38 | 9 | 73.31 | 5.5207 | Post treatment
WM-12 | 3 | 39 | 9 | 68.43 | 5.3823 | Post treatment
WM-12 | 3 | 40 | 9 | 83.09 | 5.7982 | Post treatment
WM-12 | 3 | 41 | 9 | 73.31 | 5.5207 | Post treatment
WM-12 | 3 | 42 | 9 | 73.31 | 5.5207 | Post treatment
WM-12 | 3 | 43 | 9 | 68.43 | 5.3823 | Post treatment
WM-12 | 3 | 44 | 9 | 68.43 | 5.3823 | Post treatment
WM-12 | 3 | 45 | 9 | 68.43 | 5.3823 | Post treatment
WM-12 | 3 | 46 | 9 | 68.43 | 5.3823 | Post treatment
WM-12 | 3 | 47 | 9 | 63.54 | 5.2436 | Post treatment
WM-12 | 3 | 48 | 9 | 73.31 | 5.5207 | Post treatment
WM-12 | 3 | 49 | 9 | 68.43 | 5.3823 | Post treatment
WM-12 | 3 | 50 | 9 | 78.2 | 5.6595 | Post treatment
WM-12 | 3 | 51 | 9 | 68.43 | 5.3823 | Post treatment
WM-12 | 3 | 52 | 9 | 63.54 | 5.2436 | Post treatment
WM-12 | 3 | 53 | 9 | 73.31 | 5.5207 | Post treatment
WM-12 | 3 | 54 | 9 | 68.43 | 5.3823 | Post treatment
WM-12 | 3 | 55 | 9 | 58.65 | 5.1048 | Post treatment
WM-12 | 3 | 56 | 9 | 63.54 | 5.2436 | Post treatment
WM-12 | 3 | 57 | 9 | 68.43 | 5.3823 | Post treatment
WM-12 | 3 | 58 | 9 | 68.43 | 5.3823 | Post treatment
WM-12 | 3 | 59 | 9 | 63.54 | 5.2436 | Post treatment
WM-12 | 3 | 60 | 9 | 73.31 | 5.5207 | Post treatment
WM-12 | 4 | 1 | 1 | 34 | 4.4055 | Post treatment
WM-12 | 4 | 2 | 1 | 14.66 | 3.8568 | Post treatment
WM-12 | 4 | 3 | 1 | 29.33 | 4.273 | Post treatment
WM-12 | 4 | 4 | 1 | 34.21 | 4.4115 | Post treatment
WM-12 | 4 | 5 | 1 | 43.99 | 4.6889 | Post treatment
WM-12 | 4 | 6 | 1 | 43.99 | 4.6889 | Post treatment
WM-12 | 4 | 7 | 1 | 48.88 | 4.8277 | Post treatment
WM-12 | 4 | 8 | 1 | 39.1 | 4.5502 | Post treatment
WM-12 | 4 | 9 | 1 | 43.99 | 4.6889 | Post treatment
WM-12 | 4 | 10 | 1 | 39.1 | 4.5502 | Post treatment
WM-12 | 4 | 11 | 1 | 39.1 | 4.5502 | Post treatment
WM-12 | 4 | 12 | 1 | 19.55 | 3.9956 | Post treatment
WM-12 | 4 | 13 | 1 | 34.21 | 4.4115 | Post treatment
WM-12 | 4 | 14 | 1 | 48.88 | 4.8277 | Post treatment
WM-12 | 4 | 15 | 1 | 43.99 | 4.6889 | Post treatment
WM-12 | 4 | 16 | 1 | 39.1 | 4.5502 | Post treatment
WM-12 | 4 | 17 | 1 | 39.1 | 4.5502 | Post treatment
WM-12 | 4 | 18 | 1 | 43.99 | 4.6889 | Post treatment
WM-12 | 4 | 19 | 1 | 34.21 | 4.4115 | Post treatment
WM-12 | 4 | 20 | 1 | 43.99 | 4.6889 | Post treatment
WM-12 | 4 | 21 | 1 | 43.99 | 4.6889 | Post treatment
WM-12 | 4 | 22 | 1 | 39.1 | 4.5502 | Post treatment
WM-12 | 4 | 23 | 1 | 43.99 | 4.6889 | Post treatment
WM-12 | 4 | 24 | 1 | 34.21 | 4.4115 | Post treatment
WM-12 | 4 | 25 | 1 | 34.21 | 4.4115 | Post treatment
WM-12 | 4 | 26 | 1 | 29.33 | 4.273 | Post treatment
WM-12 | 4 | 27 | 1 | 43.99 | 4.6889 | Post treatment
WM-12 | 4 | 28 | 1 | 29.33 | 4.273 | Post treatment
WM-12 | 4 | 29 | 1 | 29.33 | 4.273 | Post treatment
WM-12 | 4 | 30 | 1 | 34.21 | 4.4115 | Post treatment
WM-12 | 4 | 31 | 1 | 34.21 | 4.4115 | Post treatment
WM-12 | 4 | 32 | 1 | 39.1 | 4.5502 | Post treatment
WM-12 | 4 | 33 | 1 | 29.33 | 4.273 | Post treatment
WM-12 | 4 | 34 | 1 | 24.44 | 4.1343 | Post treatment
WM-12 | 4 | 35 | 1 | 29.33 | 4.273 | Post treatment
WM-12 | 4 | 36 | 1 | 29.33 | 4.273 | Post treatment
WM-12 | 4 | 37 | 1 | 34.21 | 4.4115 | Post treatment
WM-12 | 4 | 38 | 1 | 39.1 | 4.5502 | Post treatment
WM-12 | 4 | 39 | 1 | 39.1 | 4.5502 | Post treatment
WM-12 | 4 | 40 | 1 | 29.33 | 4.273 | Post treatment
WM-12 | 4 | 41 | 1 | 39.1 | 4.5502 | Post treatment
WM-12 | 4 | 42 | 1 | 39.1 | 4.5502 | Post treatment
WM-12 | 4 | 43 | 1 | 39.1 | 4.5502 | Post treatment
WM-12 | 4 | 44 | 1 | 34.21 | 4.4115 | Post treatment
WM-12 | 4 | 45 | 1 | 39.1 | 4.5502 | Post treatment
WM-12 | 4 | 46 | 1 | 39.1 | 4.5502 | Post treatment
WM-12 | 4 | 47 | 1 | 43.99 | 4.6889 | Post treatment
WM-12 | 4 | 48 | 1 | 39.1 | 4.5502 | Post treatment
WM-12 | 4 | 49 | 1 | 43.99 | 4.6889 | Post treatment
WM-12 | 4 | 50 | 1 | 34.21 | 4.4115 | Post treatment
WM-12 | 4 | 51 | 1 | 39.1 | 4.5502 | Post treatment
WM-12 | 4 | 52 | 1 | 39.1 | 4.5502 | Post treatment
WM-12 | 4 | 53 | 1 | 48.88 | 4.8277 | Post treatment
WM-12 | 4 | 54 | 1 | 34.21 | 4.4115 | Post treatment
WM-12 | 4 | 55 | 1 | 43.99 | 4.6889 | Post treatment
WM-12 | 4 | 56 | 1 | 43.99 | 4.6889 | Post treatment
WM-12 | 4 | 57 | 1 | 34.21 | 4.4115 | Post treatment
WM-12 | 4 | 58 | 1 | 43.99 | 4.6889 | Post treatment
WM-12 | 4 | 59 | 1 | 43.99 | 4.6889 | Post treatment
WM-12 | 4 | 60 | 1 | 43.99 | 4.6889 | Post treatment
WM-12 | 4 | 1 | 2 | 58.6 | 5.1034 | Post treatment
WM-12 | 4 | 2 | 2 | 19.55 | 3.9956 | Post treatment
WM-12 | 4 | 3 | 2 | 39.1 | 4.5502 | Post treatment
WM-12 | 4 | 4 | 2 | 39.1 | 4.5502 | Post treatment
WM-12 | 4 | 5 | 2 | 39.1 | 4.5502 | Post treatment
WM-12 | 4 | 6 | 2 | 39.1 | 4.5502 | Post treatment
WM-12 | 4 | 7 | 2 | 34.21 | 4.4115 | Post treatment
WM-12 | 4 | 8 | 2 | 58.65 | 5.1048 | Post treatment
WM-12 | 4 | 9 | 2 | 48.88 | 4.8277 | Post treatment
WM-12 | 4 | 10 | 2 | 34.21 | 4.4115 | Post treatment
WM-12 | 4 | 11 | 2 | 43.99 | 4.6889 | Post treatment
WM-12 | 4 | 12 | 2 | 43.99 | 4.6889 | Post treatment
WM-12 | 4 | 13 | 2 | 43.99 | 4.6889 | Post treatment
WM-12 | 4 | 14 | 2 | 48.88 | 4.8277 | Post treatment
WM-12 | 4 | 15 | 2 | 43.99 | 4.6889 | Post treatment
WM-12 | 4 | 16 | 2 | 43.99 | 4.6889 | Post treatment
WM-12 | 4 | 17 | 2 | 43.99 | 4.6889 | Post treatment
WM-12 | 4 | 18 | 2 | 53.76 | 4.9661 | Post treatment
WM-12 | 4 | 19 | 2 | 34.21 | 4.4115 | Post treatment
WM-12 | 4 | 20 | 2 | 39.1 | 4.5502 | Post treatment
WM-12 | 4 | 21 | 2 | 43.99 | 4.6889 | Post treatment
WM-12 | 4 | 22 | 2 | 29.33 | 4.273 | Post treatment
WM-12 | 4 | 23 | 2 | 29.33 | 4.273 | Post treatment
WM-12 | 4 | 24 | 2 | 48.88 | 4.8277 | Post treatment
WM-12 | 4 | 25 | 2 | 39.1 | 4.5502 | Post treatment
WM-12 | 4 | 26 | 2 | 48.88 | 4.8277 | Post treatment
WM-12 | 4 | 27 | 2 | 43.99 | 4.6889 | Post treatment
WM-12 | 4 | 28 | 2 | 39.1 | 4.5502 | Post treatment
WM-12 | 4 | 29 | 2 | 39.1 | 4.5502 | Post treatment
WM-12 | 4 | 30 | 2 | 48.88 | 4.8277 | Post treatment
WM-12 | 4 | 31 | 2 | 43.99 | 4.6889 | Post treatment
WM-12 | 4 | 32 | 2 | 43.99 | 4.6889 | Post treatment
WM-12 | 4 | 33 | 2 | 34.21 | 4.4115 | Post treatment
WM-12 | 4 | 34 | 2 | 43.99 | 4.6889 | Post treatment
WM-12 | 4 | 35 | 2 | 53.76 | 4.9661 | Post treatment
WM-12 | 4 | 36 | 2 | 43.99 | 4.6889 | Post treatment
WM-12 | 4 | 37 | 2 | 53.76 | 4.9661 | Post treatment
WM-12 | 4 | 38 | 2 | 43.99 | 4.6889 | Post treatment
WM-12 | 4 | 39 | 2 | 48.88 | 4.8277 | Post treatment
WM-12 | 4 | 40 | 2 | 48.88 | 4.8277 | Post treatment
WM-12 | 4 | 41 | 2 | 53.76 | 4.9661 | Post treatment
WM-12 | 4 | 42 | 2 | 39.1 | 4.5502 | Post treatment
WM-12 | 4 | 43 | 2 | 53.76 | 4.9661 | Post treatment
WM-12 | 4 | 44 | 2 | 53.76 | 4.9661 | Post treatment
WM-12 | 4 | 45 | 2 | 48.88 | 4.8277 | Post treatment
WM-12 | 4 | 46 | 2 | 53.76 | 4.9661 | Post treatment
WM-12 | 4 | 47 | 2 | 58.65 | 5.1048 | Post treatment
WM-12 | 4 | 48 | 2 | 53.76 | 4.9661 | Post treatment
WM-12 | 4 | 49 | 2 | 48.88 | 4.8277 | Post treatment
WM-12 | 4 | 50 | 2 | 53.76 | 4.9661 | Post treatment
WM-12 | 4 | 51 | 2 | 63.54 | 5.2436 | Post treatment
WM-12 | 4 | 52 | 2 | 48.88 | 4.8277 | Post treatment
WM-12 | 4 | 53 | 2 | 53.76 | 4.9661 | Post treatment
WM-12 | 4 | 54 | 2 | 53.76 | 4.9661 | Post treatment
WM-12 | 4 | 55 | 2 | 58.65 | 5.1048 | Post treatment
WM-12 | 4 | 56 | 2 | 53.76 | 4.9661 | Post treatment
WM-12 | 4 | 57 | 2 | 53.76 | 4.9661 | Post treatment
WM-12 | 4 | 58 | 2 | 58.65 | 5.1048 | Post treatment
WM-12 | 4 | 59 | 2 | 58.65 | 5.1048 | Post treatment
WM-12 | 4 | 60 | 2 | 48.88 | 4.8277 | Post treatment
WM-12 | 4 | 1 | 3 | 73.31 | 5.5207 | Post treatment
WM-12 | 4 | 2 | 3 | 48.88 | 4.8277 | Post treatment
WM-12 | 4 | 3 | 3 | 63.54 | 5.2436 | Post treatment
WM-12 | 4 | 4 | 3 | 68.43 | 5.3823 | Post treatment
WM-12 | 4 | 5 | 3 | 63.54 | 5.2436 | Post treatment
WM-12 | 4 | 6 | 3 | 68.43 | 5.3823 | Post treatment
WM-12 | 4 | 7 | 3 | 63.54 | 5.2436 | Post treatment
WM-12 | 4 | 8 | 3 | 68.43 | 5.3823 | Post treatment
WM-12 | 4 | 9 | 3 | 78.2 | 5.6595 | Post treatment
WM-12 | 4 | 10 | 3 | 68.43 | 5.3823 | Post treatment
WM-12 | 4 | 11 | 3 | 78.2 | 5.6595 | Post treatment
WM-12 | 4 | 12 | 3 | 68.43 | 5.3823 | Post treatment
WM-12 | 4 | 13 | 3 | 73.31 | 5.5207 | Post treatment
WM-12 | 4 | 14 | 3 | 73.31 | 5.5207 | Post treatment
WM-12 | 4 | 15 | 3 | 78.2 | 5.6595 | Post treatment
WM-12 | 4 | 16 | 3 | 73.31 | 5.5207 | Post treatment
WM-12 | 4 | 17 | 3 | 83.09 | 5.7982 | Post treatment
WM-12 | 4 | 18 | 3 | 78.2 | 5.6595 | Post treatment
WM-12 | 4 | 19 | 3 | 73.31 | 5.5207 | Post treatment
WM-12 | 4 | 20 | 3 | 73.31 | 5.5207 | Post treatment
WM-12 | 4 | 21 | 3 | 78.2 | 5.6595 | Post treatment
WM-12 | 4 | 22 | 3 | 73.31 | 5.5207 | Post treatment
WM-12 | 4 | 23 | 3 | 78.2 | 5.6595 | Post treatment
WM-12 | 4 | 24 | 3 | 73.31 | 5.5207 | Post treatment
WM-12 | 4 | 25 | 3 | 73.31 | 5.5207 | Post treatment
WM-12 | 4 | 26 | 3 | 73.31 | 5.5207 | Post treatment
WM-12 | 4 | 27 | 3 | 73.31 | 5.5207 | Post treatment
WM-12 | 4 | 28 | 3 | 73.31 | 5.5207 | Post treatment
WM-12 | 4 | 29 | 3 | 78.2 | 5.6595 | Post treatment
WM-12 | 4 | 30 | 3 | 78.2 | 5.6595 | Post treatment
WM-12 | 4 | 31 | 3 | 68.43 | 5.3823 | Post treatment
WM-12 | 4 | 32 | 3 | 73.31 | 5.5207 | Post treatment
WM-12 | 4 | 33 | 3 | 68.43 | 5.3823 | Post treatment
WM-12 | 4 | 34 | 3 | 73.31 | 5.5207 | Post treatment
WM-12 | 4 | 35 | 3 | 78.2 | 5.6595 | Post treatment
WM-12 | 4 | 36 | 3 | 73.31 | 5.5207 | Post treatment
WM-12 | 4 | 37 | 3 | 63.54 | 5.2436 | Post treatment
WM-12 | 4 | 38 | 3 | 68.43 | 5.3823 | Post treatment
WM-12 | 4 | 39 | 3 | 73.31 | 5.5207 | Post treatment
WM-12 | 4 | 40 | 3 | 73.31 | 5.5207 | Post treatment
WM-12 | 4 | 41 | 3 | 68.43 | 5.3823 | Post treatment
WM-12 | 4 | 42 | 3 | 73.31 | 5.5207 | Post treatment
WM-12 | 4 | 43 | 3 | 68.43 | 5.3823 | Post treatment
WM-12 | 4 | 44 | 3 | 68.43 | 5.3823 | Post treatment
WM-12 | 4 | 45 | 3 | 68.43 | 5.3823 | Post treatment
WM-12 | 4 | 46 | 3 | 73.31 | 5.5207 | Post treatment
WM-12 | 4 | 47 | 3 | 68.43 | 5.3823 | Post treatment
WM-12 | 4 | 48 | 3 | 63.54 | 5.2436 | Post treatment
WM-12 | 4 | 49 | 3 | 73.31 | 5.5207 | Post treatment
WM-12 | 4 | 50 | 3 | 68.43 | 5.3823 | Post treatment
WM-12 | 4 | 51 | 3 | 68.43 | 5.3823 | Post treatment
WM-12 | 4 | 52 | 3 | 63.54 | 5.2436 | Post treatment
WM-12 | 4 | 53 | 3 | 68.43 | 5.3823 | Post treatment
WM-12 | 4 | 54 | 3 | 73.31 | 5.5207 | Post treatment
WM-12 | 4 | 55 | 3 | 73.31 | 5.5207 | Post treatment
WM-12 | 4 | 56 | 3 | 63.54 | 5.2436 | Post treatment
WM-12 | 4 | 57 | 3 | 73.31 | 5.5207 | Post treatment
WM-12 | 4 | 58 | 3 | 58.65 | 5.1048 | Post treatment
WM-12 | 4 | 59 | 3 | 63.54 | 5.2436 | Post treatment
WM-12 | 4 | 60 | 3 | 63.54 | 5.2436 | Post treatment

## Sensor-pH
Block | Leaf | Cultivar | pH | TimePoint
1 | 1 | Beryl | 5.812 | Pre treatment
1 | 2 | Beryl | 5.6733 | Pre treatment
1 | 3 | Beryl | 5.5532 | Pre treatment
2 | 1 | Beryl | 7.1408 | Pre treatment
2 | 2 | Beryl | 6.949 | Pre treatment
2 | 3 | Beryl | 7.1246 | Pre treatment
3 | 1 | Beryl | 5.1095 | Pre treatment
3 | 2 | Beryl | 4.5109 | Pre treatment
3 | 3 | Beryl | 5.4422 | Pre treatment
4 | 1 | Beryl | 8.0398 | Pre treatment
4 | 2 | Beryl | 7.6862 | Pre treatment
4 | 3 | Beryl | 7.8642 | Pre treatment
1 | 1 | ICA Bunsi | 4.7166 | Pre treatment
1 | 2 | ICA Bunsi | 4.3907 | Pre treatment
1 | 3 | ICA Bunsi | 5.3984 | Pre treatment
2 | 1 | ICA Bunsi | 5.8605 | Pre treatment
2 | 2 | ICA Bunsi | 5.4238 | Pre treatment
2 | 3 | ICA Bunsi | 6.02 | Pre treatment
3 | 1 | ICA Bunsi | 4.4208 | Pre treatment
3 | 2 | ICA Bunsi | 4.7282 | Pre treatment
3 | 3 | ICA Bunsi | 4.3677 | Pre treatment
4 | 1 | ICA Bunsi | 7.6955 | Pre treatment
4 | 2 | ICA Bunsi | 7.6562 | Pre treatment
4 | 3 | ICA Bunsi | 7.7371 | Pre treatment
1 | 1 | Eldorado | 5.2089 | Pre treatment
1 | 2 | Eldorado | 5.017 | Pre treatment
1 | 3 | Eldorado | 4.7582 | Pre treatment
2 | 1 | Eldorado | 4.9339 | Pre treatment
2 | 2 | Eldorado | 5.6086 | Pre treatment
2 | 3 | Eldorado | 6.4152 | Pre treatment
3 | 1 | Eldorado | 4.3885 | Pre treatment
3 | 2 | Eldorado | 4.8299 | Pre treatment
3 | 3 | Eldorado | 4.913 | Pre treatment
4 | 1 | Eldorado | 4.7929 | Pre treatment
4 | 2 | Eldorado | 4.2868 | Pre treatment
4 | 3 | Eldorado | 4.8206 | Pre treatment
1 | 1 | G122 | 3.9702 | Pre treatment
1 | 2 | G122 | 6.3412 | Pre treatment
1 | 3 | G122 | 5.9807 | Pre treatment
2 | 1 | G122 | 6.3759 | Pre treatment
2 | 2 | G122 | 4.8437 | Pre treatment
2 | 3 | G122 | 3.9794 | Pre treatment
3 | 1 | G122 | 5.0887 | Pre treatment
3 | 2 | G122 | 4.6381 | Pre treatment
3 | 3 | G122 | 4.7698 | Pre treatment
4 | 1 | G122 | 5.0309 | Pre treatment
4 | 2 | G122 | 4.883 | Pre treatment
4 | 3 | G122 | 4.5456 | Pre treatment
1 | 1 | Montrose | 6.8427 | Pre treatment
1 | 2 | Montrose | 5.3267 | Pre treatment
1 | 3 | Montrose | 4.8391 | Pre treatment
2 | 1 | Montrose | 5.8698 | Pre treatment
2 | 2 | Montrose | 6.6139 | Pre treatment
2 | 3 | Montrose | 4.4231 | Pre treatment
3 | 1 | Montrose | 4.7559 | Pre treatment
3 | 2 | Montrose | 4.2868 | Pre treatment
3 | 3 | Montrose | 4.8715 | Pre treatment
4 | 1 | Montrose | 5.3821 | Pre treatment
4 | 2 | Montrose | 5.0448 | Pre treatment
4 | 3 | Montrose | 5.2505 | Pre treatment
1 | 1 | Othello | 5.9668 | Pre treatment
1 | 2 | Othello | 5.4169 | Pre treatment
1 | 3 | Othello | 5.3822 | Pre treatment
2 | 1 | Othello | 7.0923 | Pre treatment
2 | 2 | Othello | 7.3372 | Pre treatment
2 | 3 | Othello | 4.5964 | Pre treatment
3 | 1 | Othello | 5.2597 | Pre treatment
3 | 2 | Othello | 4.4925 | Pre treatment
3 | 3 | Othello | 4.2383 | Pre treatment
4 | 1 | Othello | 6.9629 | Pre treatment
4 | 2 | Othello | 7.298 | Pre treatment
4 | 3 | Othello | 7.4366 | Pre treatment
1 | 1 | WM-1 | 3.88 | Pre treatment
1 | 2 | WM-1 | 6.5515 | Pre treatment
1 | 3 | WM-1 | 5.0239 | Pre treatment
2 | 1 | WM-1 | 6.8566 | Pre treatment
2 | 2 | WM-1 | 7.2194 | Pre treatment
2 | 3 | WM-1 | 7.1893 | Pre treatment
3 | 1 | WM-1 | 5.5416 | Pre treatment
3 | 2 | WM-1 | 5.3475 | Pre treatment
3 | 3 | WM-1 | 5.4492 | Pre treatment
4 | 1 | WM-1 | 5.2551 | Pre treatment
4 | 2 | WM-1 | 5.1811 | Pre treatment
4 | 3 | WM-1 | 5.3521 | Pre treatment
1 | 1 | WM-12 | NA | Pre treatment
1 | 2 | WM-12 | NA | Pre treatment
1 | 3 | WM-12 | NA | Pre treatment
2 | 1 | WM-12 | 7.7648 | Pre treatment
2 | 2 | WM-12 | 8.0699 | Pre treatment
2 | 3 | WM-12 | 8.1346 | Pre treatment
3 | 1 | WM-12 | 4.296 | Pre treatment
3 | 2 | WM-12 | 4.3769 | Pre treatment
3 | 3 | WM-12 | 4.7305 | Pre treatment
4 | 1 | WM-12 | 6.8912 | Pre treatment
4 | 2 | WM-12 | 6.4129 | Pre treatment
4 | 3 | WM-12 | 6.3828 | Pre treatment
1 | 1 | Beryl | 4.7536 | Post treatment
1 | 2 | Beryl | 5.1164 | Post treatment
1 | 3 | Beryl | 4.8252 | Post treatment
2 | 1 | Beryl | 5.1626 | Post treatment
2 | 2 | Beryl | 4.8599 | Post treatment
2 | 3 | Beryl | 5.0355 | Post treatment
3 | 1 | Beryl | 7.1639 | Post treatment
3 | 2 | Beryl | 6.7734 | Post treatment
3 | 3 | Beryl | 5.8579 | Post treatment
4 | 1 | Beryl | 5.1418 | Post treatment
4 | 2 | Beryl | 5.2274 | Post treatment
4 | 3 | Beryl | 5.5878 | Post treatment
1 | 1 | ICA Bunsi | 5.3337 | Post treatment
1 | 2 | ICA Bunsi | 5.3706 | Post treatment
1 | 3 | ICA Bunsi | 5.5948 | Post treatment
2 | 1 | ICA Bunsi | 5.9206 | Post treatment
2 | 2 | ICA Bunsi | 5.9553 | Post treatment
2 | 3 | ICA Bunsi | 6.4521 | Post treatment
3 | 1 | ICA Bunsi | 5.4607 | Post treatment
3 | 2 | ICA Bunsi | 5.7935 | Post treatment
3 | 3 | ICA Bunsi | 5.6017 | Post treatment
4 | 1 | ICA Bunsi | 5.2158 | Post treatment
4 | 2 | ICA Bunsi | 4.8253 | Post treatment
4 | 3 | ICA Bunsi | 5.0702 | Post treatment
1 | 1 | Eldorado | 5.7057 | Post treatment
1 | 2 | Eldorado | 5.6062 | Post treatment
1 | 3 | Eldorado | 5.9807 | Post treatment
2 | 1 | Eldorado | 7.0622 | Post treatment
2 | 2 | Eldorado | 7.0137 | Post treatment
2 | 3 | Eldorado | 6.882 | Post treatment
3 | 1 | Eldorado | 5.6063 | Post treatment
3 | 2 | Eldorado | 5.0956 | Post treatment
3 | 3 | Eldorado | 5.0979 | Post treatment
4 | 1 | Eldorado | 5.3452 | Post treatment
4 | 2 | Eldorado | 5.2897 | Post treatment
4 | 3 | Eldorado | 5.3683 | Post treatment
1 | 1 | G122 | 5.1811 | Post treatment
1 | 2 | G122 | 5.1164 | Post treatment
1 | 3 | G122 | 4.682 | Post treatment
2 | 1 | G122 | 5.9876 | Post treatment
2 | 2 | G122 | 6.3366 | Post treatment
2 | 3 | G122 | 6.6135 | Post treatment
3 | 1 | G122 | 5.0147 | Post treatment
3 | 2 | G122 | 4.6542 | Post treatment
3 | 3 | G122 | 5.2043 | Post treatment
4 | 1 | G122 | 5.6156 | Post treatment
4 | 2 | G122 | 5.4931 | Post treatment
4 | 3 | G122 | 5.5092 | Post treatment
1 | 1 | Montrose | 4.8114 | Post treatment
1 | 2 | Montrose | 5.3568 | Post treatment
1 | 3 | Montrose | 5.0009 | Post treatment
2 | 1 | Montrose | 9.9371 | Post treatment
2 | 2 | Montrose | 9.8655 | Post treatment
2 | 3 | Montrose | 5.0563 | Post treatment
3 | 1 | Montrose | 6.399 | Post treatment
3 | 2 | Montrose | 7.3419 | Post treatment
3 | 3 | Montrose | 5.9206 | Post treatment
4 | 1 | Montrose | 5.3568 | Post treatment
4 | 2 | Montrose | 5.3057 | Post treatment
4 | 3 | Montrose | 5.3403 | Post treatment
1 | 1 | Othello | 5.0517 | Post treatment
1 | 2 | Othello | 6.0916 | Post treatment
1 | 3 | Othello | 5.2828 | Post treatment
2 | 1 | Othello | 5.4792 | Post treatment
2 | 2 | Othello | 5.5301 | Post treatment
2 | 3 | Othello | 5.9017 | Post treatment
3 | 1 | Othello | 5.0956 | Post treatment
3 | 2 | Othello | 5.0471 | Post treatment
3 | 3 | Othello | 5.9738 | Post treatment
4 | 1 | Othello | 4.9986 | Post treatment
4 | 2 | Othello | 5.3152 | Post treatment
4 | 3 | Othello | 5.0679 | Post treatment
1 | 1 | WM-1 | 5.0517 | Post treatment
1 | 2 | WM-1 | 5.2227 | Post treatment
1 | 3 | WM-1 | 5.3868 | Post treatment
2 | 1 | WM-1 | 5.6225 | Post treatment
2 | 2 | WM-1 | 5.6317 | Post treatment
2 | 3 | WM-1 | 5.5278 | Post treatment
3 | 1 | WM-1 | 5.299 | Post treatment
3 | 2 | WM-1 | 5.5879 | Post treatment
3 | 3 | WM-1 | 5.3498 | Post treatment
4 | 1 | WM-1 | 5.2528 | Post treatment
4 | 2 | WM-1 | 5.403 | Post treatment
4 | 3 | WM-1 | 5.4492 | Post treatment
1 | 1 | WM-12 | NA | Post treatment
1 | 2 | WM-12 | NA | Post treatment
1 | 3 | WM-12 | NA | Post treatment
2 | 1 | WM-12 | 5.7589 | Post treatment
2 | 2 | WM-12 | 5.9969 | Post treatment
2 | 3 | WM-12 | 6.1841 | Post treatment
3 | 1 | WM-12 | 5.1025 | Post treatment
3 | 2 | WM-12 | 5.1303 | Post treatment
3 | 3 | WM-12 | 5.4007 | Post treatment
4 | 1 | WM-12 | 4.5062 | Post treatment
4 | 2 | WM-12 | 4.7605 | Post treatment
4 | 3 | WM-12 | 5.4492 | Post treatment

## Info-Manual-pH
Objective: Use the manual pH approach to determine the pH of leaf apoplastic fluid pre and post treatment.
Approach Overview:
8 common bean cultivars (WM-12, WM-1, G122, Eldorado, Beryl, ICA Bunsi, Othello, Montrose)
4 blocks
Blocks 1, 2,3 were inoculated with Ss (n = 3, x5-6 leaves polled from 3 separate plants)
Block 4 was wounded (n = 1, x5-6 leaves polled from 3 separate plants)
For each block, 5-6 leaves were harvested from each plant, leaf apoplastic fluid was extracted and pH was determined using a pH meter
2 time points - pre treatment (wounded or inoculated), and post treatment (wounded or inoculated)
Raw data showed in the 'Manual-pH' tab
Data presented in Figure 5a and Figure 6a.

## Manual-pH
Block | Leaf | Cultivar | pH | TimePoint
1 | 1 | Beryl | 6.23 | Pre treatment
2 | 1 | Beryl | 7.01 | Pre treatment
3 | 1 | Beryl | 6.65 | Pre treatment
4 | 1 | Beryl | 6.62 | Pre treatment
1 | 1 | Eldorado | 6.33 | Pre treatment
2 | 1 | Eldorado | 6.75 | Pre treatment
3 | 1 | Eldorado | 6.72 | Pre treatment
4 | 1 | Eldorado | 6.41 | Pre treatment
1 | 1 | G122 | 6.3 | Pre treatment
2 | 1 | G122 | 6.58 | Pre treatment
3 | 1 | G122 | 6.68 | Pre treatment
4 | 1 | G122 | 6.42 | Pre treatment
1 | 1 | ICA Bunsi | 6.26 | Pre treatment
2 | 1 | ICA Bunsi | 6.56 | Pre treatment
3 | 1 | ICA Bunsi | 6.93 | Pre treatment
4 | 1 | ICA Bunsi | 6.58 | Pre treatment
1 | 1 | Montrose | 6.4 | Pre treatment
2 | 1 | Montrose | 6.46 | Pre treatment
3 | 1 | Montrose | 6.68 | Pre treatment
4 | 1 | Montrose | 6.33 | Pre treatment
1 | 1 | Othello | 6.34 | Pre treatment
2 | 1 | Othello | 6.52 | Pre treatment
3 | 1 | Othello | 6.5 | Pre treatment
4 | 1 | Othello | 6.54 | Pre treatment
1 | 1 | WM-1 | 6.45 | Pre treatment
2 | 1 | WM-1 | 6.73 | Pre treatment
3 | 1 | WM-1 | 6.63 | Pre treatment
4 | 1 | WM-1 | 6.42 | Pre treatment
1 | 1 | WM-12 | NA | Pre treatment
2 | 1 | WM-12 | 7 | Pre treatment
3 | 1 | WM-12 | 6.87 | Pre treatment
4 | 1 | WM-12 | 6.25 | Pre treatment
1 | 1 | Beryl | 6.56 | Post treatment
2 | 1 | Beryl | 6.83 | Post treatment
3 | 1 | Beryl | 7.01 | Post treatment
4 | 1 | Beryl | 7.35 | Post treatment
1 | 1 | Eldorado | 6.27 | Post treatment
2 | 1 | Eldorado | 6.64 | Post treatment
3 | 1 | Eldorado | 6.65 | Post treatment
4 | 1 | Eldorado | 6.65 | Post treatment
1 | 1 | G122 | 6.3 | Post treatment
2 | 1 | G122 | 6.55 | Post treatment
3 | 1 | G122 | 7.09 | Post treatment
4 | 1 | G122 | 7.2 | Post treatment
1 | 1 | ICA Bunsi | 6.41 | Post treatment
2 | 1 | ICA Bunsi | 6.67 | Post treatment
3 | 1 | ICA Bunsi | 7.13 | Post treatment
4 | 1 | ICA Bunsi | 7.19 | Post treatment
1 | 1 | Montrose | 6.73 | Post treatment
2 | 1 | Montrose | 6.96 | Post treatment
3 | 1 | Montrose | 6.72 | Post treatment
4 | 1 | Montrose | 6.91 | Post treatment
1 | 1 | Othello | 6.45 | Post treatment
2 | 1 | Othello | 6.78 | Post treatment
3 | 1 | Othello | 6.71 | Post treatment
4 | 1 | Othello | 7.14 | Post treatment
1 | 1 | WM-1 | 6.76 | Post treatment
2 | 1 | WM-1 | 6.87 | Post treatment
3 | 1 | WM-1 | 6.72 | Post treatment
4 | 1 | WM-1 | 7.08 | Post treatment
1 | 1 | WM-12 | NA | Post treatment
2 | 1 | WM-12 | 6.57 | Post treatment
3 | 1 | WM-12 | 7.04 | Post treatment
4 | 1 | WM-12 | 7.02 | Post treatment

## Info-pH-change
The pH change from post to pre treatment was calculated and showed in the 'Manual-pH-change' tab. ANOVA on this data shown in Table S4
The pH change from post to pre treatment was calculated and showed in the 'Sensor-pH-change' tab. ANOVA on this data shown in Table S8
The change in pH in thesensor pH approach ('Sensor-pH-change' tab) and manual pH approach ('Manual-pH-change' tab) were combined into the 'Combined-pH-change'Tab

## Manual-pH-change
Block | Leaf | Cultivar | Pre_treatment_pH | Post_treatment_pH | pH_change | Measurement_Type | Ss Repsonse
1 | 1 | Beryl | 6.23 | 6.56 | 0.33 | Manual | Intermediate Tolerant
2 | 1 | Beryl | 7.01 | 6.83 | -0.18 | Manual | Intermediate Tolerant
3 | 1 | Beryl | 6.65 | 7.01 | 0.36 | Manual | Intermediate Tolerant
4 | 1 | Beryl | 6.62 | 7.35 | 0.73 | Manual | Intermediate Tolerant
1 | 1 | Eldorado | 6.33 | 6.27 | -0.06 | Manual | Intermediate Tolerant
2 | 1 | Eldorado | 6.75 | 6.64 | -0.11 | Manual | Intermediate Tolerant
3 | 1 | Eldorado | 6.72 | 6.65 | -0.07 | Manual | Intermediate Tolerant
4 | 1 | Eldorado | 6.41 | 6.65 | 0.24 | Manual | Intermediate Tolerant
1 | 1 | G122 | 6.3 | 6.3 | 0 | Manual | Resistant
2 | 1 | G122 | 6.58 | 6.55 | -0.03 | Manual | Resistant
3 | 1 | G122 | 6.68 | 7.09 | 0.41 | Manual | Resistant
4 | 1 | G122 | 6.42 | 7.2 | 0.78 | Manual | Resistant
1 | 1 | ICA Bunsi | 6.26 | 6.41 | 0.15 | Manual | Intermediate Tolerant
2 | 1 | ICA Bunsi | 6.56 | 6.67 | 0.11 | Manual | Intermediate Tolerant
3 | 1 | ICA Bunsi | 6.93 | 7.13 | 0.2 | Manual | Intermediate Tolerant
4 | 1 | ICA Bunsi | 6.58 | 7.19 | 0.61 | Manual | Intermediate Tolerant
1 | 1 | Montrose | 6.4 | 6.73 | 0.33 | Manual | Susceptible
2 | 1 | Montrose | 6.46 | 6.96 | 0.5 | Manual | Susceptible
3 | 1 | Montrose | 6.68 | 6.72 | 0.04 | Manual | Susceptible
4 | 1 | Montrose | 6.33 | 6.91 | 0.58 | Manual | Susceptible
1 | 1 | Othello | 6.34 | 6.45 | 0.11 | Manual | Susceptible
2 | 1 | Othello | 6.52 | 6.78 | 0.26 | Manual | Susceptible
3 | 1 | Othello | 6.5 | 6.71 | 0.21 | Manual | Susceptible
4 | 1 | Othello | 6.54 | 7.14 | 0.6 | Manual | Susceptible
1 | 1 | WM-1 | 6.45 | 6.76 | 0.31 | Manual | Resistant
2 | 1 | WM-1 | 6.73 | 6.87 | 0.14 | Manual | Resistant
3 | 1 | WM-1 | 6.63 | 6.72 | 0.09 | Manual | Resistant
4 | 1 | WM-1 | 6.42 | 7.08 | 0.66 | Manual | Resistant
1 | 1 | WM-12 | NA | NA | NA | Manual | Resistant
2 | 1 | WM-12 | 7 | 6.57 | -0.43 | Manual | Resistant
3 | 1 | WM-12 | 6.87 | 7.04 | 0.17 | Manual | Resistant
4 | 1 | WM-12 | 6.25 | 7.02 | 0.77 | Manual | Resistant

## Sensor-pH-change
Block | Leaf | Cultivar | Pre_treatment_pH | Post_treatment_pH | pH_change | Measurement_Type | Ss Repsonse
1 | 1 | Beryl | 5.812 | 4.7536 | -1.0584 | Sensor | Intermediate Tolerant
1 | 2 | Beryl | 5.6733 | 5.1164 | -0.55691 | Sensor | Intermediate Tolerant
1 | 3 | Beryl | 5.5532 | 4.8252 | -0.72793 | Sensor | Intermediate Tolerant
2 | 1 | Beryl | 7.1408 | 5.1626 | -1.9781 | Sensor | Intermediate Tolerant
2 | 2 | Beryl | 6.949 | 4.8599 | -2.0891 | Sensor | Intermediate Tolerant
2 | 3 | Beryl | 7.1246 | 5.0355 | -2.0891 | Sensor | Intermediate Tolerant
3 | 1 | Beryl | 5.1095 | 7.1639 | 2.0544 | Sensor | Intermediate Tolerant
3 | 2 | Beryl | 4.5109 | 6.7734 | 2.2624 | Sensor | Intermediate Tolerant
3 | 3 | Beryl | 5.4422 | 5.8579 | 0.41566 | Sensor | Intermediate Tolerant
4 | 1 | Beryl | 8.0398 | 5.1418 | -2.898 | Sensor | Intermediate Tolerant
4 | 2 | Beryl | 7.6862 | 5.2274 | -2.4589 | Sensor | Intermediate Tolerant
4 | 3 | Beryl | 7.8642 | 5.5878 | -2.2764 | Sensor | Intermediate Tolerant
1 | 1 | ICA Bunsi | 4.7166 | 5.3337 | 0.61705 | Sensor | Intermediate Tolerant
1 | 2 | ICA Bunsi | 4.3907 | 5.3706 | 0.9799 | Sensor | Intermediate Tolerant
1 | 3 | ICA Bunsi | 5.3984 | 5.5948 | 0.19638 | Sensor | Intermediate Tolerant
2 | 1 | ICA Bunsi | 5.8605 | 5.9206 | 0.06011 | Sensor | Intermediate Tolerant
2 | 2 | ICA Bunsi | 5.4238 | 5.9553 | 0.53152 | Sensor | Intermediate Tolerant
2 | 3 | ICA Bunsi | 6.02 | 6.4521 | 0.43216 | Sensor | Intermediate Tolerant
3 | 1 | ICA Bunsi | 4.4208 | 5.4607 | 1.0399 | Sensor | Intermediate Tolerant
3 | 2 | ICA Bunsi | 4.7282 | 5.7935 | 1.0653 | Sensor | Intermediate Tolerant
3 | 3 | ICA Bunsi | 4.3677 | 5.6017 | 1.234 | Sensor | Intermediate Tolerant
4 | 1 | ICA Bunsi | 7.6955 | 5.2158 | -2.4797 | Sensor | Intermediate Tolerant
4 | 2 | ICA Bunsi | 7.6562 | 4.8253 | -2.831 | Sensor | Intermediate Tolerant
4 | 3 | ICA Bunsi | 7.7371 | 5.0702 | -2.6669 | Sensor | Intermediate Tolerant
1 | 1 | Eldorado | 5.2089 | 5.7057 | 0.49685 | Sensor | Intermediate Tolerant
1 | 2 | Eldorado | 5.017 | 5.6062 | 0.58913 | Sensor | Intermediate Tolerant
1 | 3 | Eldorado | 4.7582 | 5.9807 | 1.2225 | Sensor | Intermediate Tolerant
2 | 1 | Eldorado | 4.9339 | 7.0622 | 2.1284 | Sensor | Intermediate Tolerant
2 | 2 | Eldorado | 5.6086 | 7.0137 | 1.4051 | Sensor | Intermediate Tolerant
2 | 3 | Eldorado | 6.4152 | 6.882 | 0.46679 | Sensor | Intermediate Tolerant
3 | 1 | Eldorado | 4.3885 | 5.6063 | 1.2178 | Sensor | Intermediate Tolerant
3 | 2 | Eldorado | 4.8299 | 5.0956 | 0.26576 | Sensor | Intermediate Tolerant
3 | 3 | Eldorado | 4.913 | 5.0979 | 0.18488 | Sensor | Intermediate Tolerant
4 | 1 | Eldorado | 4.7929 | 5.3452 | 0.55232 | Sensor | Intermediate Tolerant
4 | 2 | Eldorado | 4.2868 | 5.2897 | 1.0029 | Sensor | Intermediate Tolerant
4 | 3 | Eldorado | 4.8206 | 5.3683 | 0.54767 | Sensor | Intermediate Tolerant
1 | 1 | G122 | 3.9702 | 5.1811 | 1.211 | Sensor | Resistant
1 | 2 | G122 | 6.3412 | 5.1164 | -1.2249 | Sensor | Resistant
1 | 3 | G122 | 5.9807 | 4.682 | -1.2988 | Sensor | Resistant
2 | 1 | G122 | 6.3759 | 5.9876 | -0.38828 | Sensor | Resistant
2 | 2 | G122 | 4.8437 | 6.3366 | 1.4929 | Sensor | Resistant
2 | 3 | G122 | 3.9794 | 6.6135 | 2.6341 | Sensor | Resistant
3 | 1 | G122 | 5.0887 | 5.0147 | -0.073993 | Sensor | Resistant
3 | 2 | G122 | 4.6381 | 4.6542 | 0.01619 | Sensor | Resistant
3 | 3 | G122 | 4.7698 | 5.2043 | 0.43446 | Sensor | Resistant
4 | 1 | G122 | 5.0309 | 5.6156 | 0.58466 | Sensor | Resistant
4 | 2 | G122 | 4.883 | 5.4931 | 0.61009 | Sensor | Resistant
4 | 3 | G122 | 4.5456 | 5.5092 | 0.96363 | Sensor | Resistant
1 | 1 | Montrose | 6.8427 | 4.8114 | -2.0313 | Sensor | Susceptible
1 | 2 | Montrose | 5.3267 | 5.3568 | 0.030029 | Sensor | Susceptible
1 | 3 | Montrose | 4.8391 | 5.0009 | 0.16177 | Sensor | Susceptible
2 | 1 | Montrose | 5.8698 | 9.9371 | 4.0673 | Sensor | Susceptible
2 | 2 | Montrose | 6.6139 | 9.8655 | 3.2516 | Sensor | Susceptible
2 | 3 | Montrose | 4.4231 | 5.0563 | 0.63321 | Sensor | Susceptible
3 | 1 | Montrose | 4.7559 | 6.399 | 1.6431 | Sensor | Susceptible
3 | 2 | Montrose | 4.2868 | 7.3419 | 3.0551 | Sensor | Susceptible
3 | 3 | Montrose | 4.8715 | 5.9206 | 1.0492 | Sensor | Susceptible
4 | 1 | Montrose | 5.3821 | 5.3568 | -0.025377 | Sensor | Susceptible
4 | 2 | Montrose | 5.0448 | 5.3057 | 0.26089 | Sensor | Susceptible
4 | 3 | Montrose | 5.2505 | 5.3403 | 0.089851 | Sensor | Susceptible
1 | 1 | Othello | 5.9668 | 5.0517 | -0.91514 | Sensor | Susceptible
1 | 2 | Othello | 5.4169 | 6.0916 | 0.67476 | Sensor | Susceptible
1 | 3 | Othello | 5.3822 | 5.2828 | -0.099369 | Sensor | Susceptible
2 | 1 | Othello | 7.0923 | 5.4792 | -1.613 | Sensor | Susceptible
2 | 2 | Othello | 7.3372 | 5.5301 | -1.8072 | Sensor | Susceptible
2 | 3 | Othello | 4.5964 | 5.9017 | 1.3053 | Sensor | Susceptible
3 | 1 | Othello | 5.2597 | 5.0956 | -0.16411 | Sensor | Susceptible
3 | 2 | Othello | 4.4925 | 5.0471 | 0.5546 | Sensor | Susceptible
3 | 3 | Othello | 4.2383 | 5.9738 | 1.7355 | Sensor | Susceptible
4 | 1 | Othello | 6.9629 | 4.9986 | -1.9643 | Sensor | Susceptible
4 | 2 | Othello | 7.298 | 5.3152 | -1.9828 | Sensor | Susceptible
4 | 3 | Othello | 7.4366 | 5.0679 | -2.3688 | Sensor | Susceptible
1 | 1 | WM-1 | 3.88 | 5.0517 | 1.1717 | Sensor | Resistant
1 | 2 | WM-1 | 6.5515 | 5.2227 | -1.3288 | Sensor | Resistant
1 | 3 | WM-1 | 5.0239 | 5.3868 | 0.36286 | Sensor | Resistant
2 | 1 | WM-1 | 6.8566 | 5.6225 | -1.2341 | Sensor | Resistant
2 | 2 | WM-1 | 7.2194 | 5.6317 | -1.5876 | Sensor | Resistant
2 | 3 | WM-1 | 7.1893 | 5.5278 | -1.6616 | Sensor | Resistant
3 | 1 | WM-1 | 5.5416 | 5.299 | -0.2426 | Sensor | Resistant
3 | 2 | WM-1 | 5.3475 | 5.5879 | 0.24033 | Sensor | Resistant
3 | 3 | WM-1 | 5.4492 | 5.3498 | -0.099365 | Sensor | Resistant
4 | 1 | WM-1 | 5.2551 | 5.2528 | -0.0023169 | Sensor | Resistant
4 | 2 | WM-1 | 5.1811 | 5.403 | 0.22185 | Sensor | Resistant
4 | 3 | WM-1 | 5.3521 | 5.4492 | 0.097048 | Sensor | Resistant
1 | 1 | WM-12 | NA | NA | NA | Sensor | Resistant
1 | 2 | WM-12 | NA | NA | NA | Sensor | Resistant
1 | 3 | WM-12 | NA | NA | NA | Sensor | Resistant
2 | 1 | WM-12 | 7.7648 | 5.7589 | -2.006 | Sensor | Resistant
2 | 2 | WM-12 | 8.0699 | 5.9969 | -2.073 | Sensor | Resistant
2 | 3 | WM-12 | 8.1346 | 6.1841 | -1.9505 | Sensor | Resistant
3 | 1 | WM-12 | 4.296 | 5.1025 | 0.8065 | Sensor | Resistant
3 | 2 | WM-12 | 4.3769 | 5.1303 | 0.75336 | Sensor | Resistant
3 | 3 | WM-12 | 4.7305 | 5.4007 | 0.67017 | Sensor | Resistant
4 | 1 | WM-12 | 6.8912 | 4.5062 | -2.385 | Sensor | Resistant
4 | 2 | WM-12 | 6.4129 | 4.7605 | -1.6524 | Sensor | Resistant
4 | 3 | WM-12 | 6.3828 | 5.4492 | -0.93365 | Sensor | Resistant

## Combined-pH-change
Block | Leaf | Cultivar | pH_change | Measurement_Type
1 | 1 | Beryl | -1.0584 | Sensor
1 | 2 | Beryl | -0.55691 | Sensor
1 | 3 | Beryl | -0.72793 | Sensor
2 | 1 | Beryl | -1.9781 | Sensor
2 | 2 | Beryl | -2.0891 | Sensor
2 | 3 | Beryl | -2.0891 | Sensor
3 | 1 | Beryl | 2.0544 | Sensor
3 | 2 | Beryl | 2.2624 | Sensor
3 | 3 | Beryl | 0.41566 | Sensor
4 | 1 | Beryl | -2.898 | Sensor
4 | 2 | Beryl | -2.4589 | Sensor
4 | 3 | Beryl | -2.2764 | Sensor
1 | 1 | ICA Bunsi | 0.61705 | Sensor
1 | 2 | ICA Bunsi | 0.9799 | Sensor
1 | 3 | ICA Bunsi | 0.19638 | Sensor
2 | 1 | ICA Bunsi | 0.06011 | Sensor
2 | 2 | ICA Bunsi | 0.53152 | Sensor
2 | 3 | ICA Bunsi | 0.43216 | Sensor
3 | 1 | ICA Bunsi | 1.0399 | Sensor
3 | 2 | ICA Bunsi | 1.0653 | Sensor
3 | 3 | ICA Bunsi | 1.234 | Sensor
4 | 1 | ICA Bunsi | -2.4797 | Sensor
4 | 2 | ICA Bunsi | -2.831 | Sensor
4 | 3 | ICA Bunsi | -2.6669 | Sensor
1 | 1 | Eldorado | 0.49685 | Sensor
1 | 2 | Eldorado | 0.58913 | Sensor
1 | 3 | Eldorado | 1.2225 | Sensor
2 | 1 | Eldorado | 2.1284 | Sensor
2 | 2 | Eldorado | 1.4051 | Sensor
2 | 3 | Eldorado | 0.46679 | Sensor
3 | 1 | Eldorado | 1.2178 | Sensor
3 | 2 | Eldorado | 0.26576 | Sensor
3 | 3 | Eldorado | 0.18488 | Sensor
4 | 1 | Eldorado | 0.55232 | Sensor
4 | 2 | Eldorado | 1.0029 | Sensor
4 | 3 | Eldorado | 0.54767 | Sensor
1 | 1 | G122 | 1.211 | Sensor
1 | 2 | G122 | -1.2249 | Sensor
1 | 3 | G122 | -1.2988 | Sensor
2 | 1 | G122 | -0.38828 | Sensor
2 | 2 | G122 | 1.4929 | Sensor
2 | 3 | G122 | 2.6341 | Sensor
3 | 1 | G122 | -0.073993 | Sensor
3 | 2 | G122 | 0.01619 | Sensor
3 | 3 | G122 | 0.43446 | Sensor
4 | 1 | G122 | 0.58466 | Sensor
4 | 2 | G122 | 0.61009 | Sensor
4 | 3 | G122 | 0.96363 | Sensor
1 | 1 | Montrose | -2.0313 | Sensor
1 | 2 | Montrose | 0.030029 | Sensor
1 | 3 | Montrose | 0.16177 | Sensor
2 | 1 | Montrose | 4.0673 | Sensor
2 | 2 | Montrose | 3.2516 | Sensor
2 | 3 | Montrose | 0.63321 | Sensor
3 | 1 | Montrose | 1.6431 | Sensor
3 | 2 | Montrose | 3.0551 | Sensor
3 | 3 | Montrose | 1.0492 | Sensor
4 | 1 | Montrose | -0.025377 | Sensor
4 | 2 | Montrose | 0.26089 | Sensor
4 | 3 | Montrose | 0.089851 | Sensor
1 | 1 | Othello | -0.91514 | Sensor
1 | 2 | Othello | 0.67476 | Sensor
1 | 3 | Othello | -0.099369 | Sensor
2 | 1 | Othello | -1.613 | Sensor
2 | 2 | Othello | -1.8072 | Sensor
2 | 3 | Othello | 1.3053 | Sensor
3 | 1 | Othello | -0.16411 | Sensor
3 | 2 | Othello | 0.5546 | Sensor
3 | 3 | Othello | 1.7355 | Sensor
4 | 1 | Othello | -1.9643 | Sensor
4 | 2 | Othello | -1.9828 | Sensor
4 | 3 | Othello | -2.3688 | Sensor
1 | 1 | WM-1 | 1.1717 | Sensor
1 | 2 | WM-1 | -1.3288 | Sensor
1 | 3 | WM-1 | 0.36286 | Sensor
2 | 1 | WM-1 | -1.2341 | Sensor
2 | 2 | WM-1 | -1.5876 | Sensor
2 | 3 | WM-1 | -1.6616 | Sensor
3 | 1 | WM-1 | -0.2426 | Sensor
3 | 2 | WM-1 | 0.24033 | Sensor
3 | 3 | WM-1 | -0.099365 | Sensor
4 | 1 | WM-1 | -0.0023169 | Sensor
4 | 2 | WM-1 | 0.22185 | Sensor
4 | 3 | WM-1 | 0.097048 | Sensor
1 | 1 | WM-12 | NA | Sensor
1 | 2 | WM-12 | NA | Sensor
1 | 3 | WM-12 | NA | Sensor
2 | 1 | WM-12 | -2.006 | Sensor
2 | 2 | WM-12 | -2.073 | Sensor
2 | 3 | WM-12 | -1.9505 | Sensor
3 | 1 | WM-12 | 0.8065 | Sensor
3 | 2 | WM-12 | 0.75336 | Sensor
3 | 3 | WM-12 | 0.67017 | Sensor
4 | 1 | WM-12 | -2.385 | Sensor
4 | 2 | WM-12 | -1.6524 | Sensor
4 | 3 | WM-12 | -0.93365 | Sensor
1 | 1 | Beryl | 0.33 | Manual
2 | 1 | Beryl | -0.18 | Manual
3 | 1 | Beryl | 0.36 | Manual
4 | 1 | Beryl | 0.73 | Manual
1 | 1 | Eldorado | -0.06 | Manual
2 | 1 | Eldorado | -0.11 | Manual
3 | 1 | Eldorado | -0.07 | Manual
4 | 1 | Eldorado | 0.24 | Manual
1 | 1 | G122 | 0 | Manual
2 | 1 | G122 | -0.03 | Manual
3 | 1 | G122 | 0.41 | Manual
4 | 1 | G122 | 0.78 | Manual
1 | 1 | ICA Bunsi | 0.15 | Manual
2 | 1 | ICA Bunsi | 0.11 | Manual
3 | 1 | ICA Bunsi | 0.2 | Manual
4 | 1 | ICA Bunsi | 0.61 | Manual
1 | 1 | Montrose | 0.33 | Manual
2 | 1 | Montrose | 0.5 | Manual
3 | 1 | Montrose | 0.04 | Manual
4 | 1 | Montrose | 0.58 | Manual
1 | 1 | Othello | 0.11 | Manual
2 | 1 | Othello | 0.26 | Manual
3 | 1 | Othello | 0.21 | Manual
4 | 1 | Othello | 0.6 | Manual
1 | 1 | WM-1 | 0.31 | Manual
2 | 1 | WM-1 | 0.14 | Manual
3 | 1 | WM-1 | 0.09 | Manual
4 | 1 | WM-1 | 0.66 | Manual
1 | 1 | WM-12 | NA | Manual
2 | 1 | WM-12 | -0.43 | Manual
3 | 1 | WM-12 | 0.17 | Manual
4 | 1 | WM-12 | 0.77 | Manual